## Section 6.2
SECTION NO. 6.2
SCHEDULE OF RATES -(PRE-PAINTING REPAIRS)
These schedule rates should be read in conjunction with the preliminaries of this document.
1 | Usage
This schedule shall be used to order all repairs necessary to existing structures before the commencement of any painting activity.
2 | Variations to Orders
| After the issue of any orders the Contract Administrator may issue a variation to such order amending, adding or omitting work. Such variation shall be given in writing. | [5 empty] | Existing Rate | Uplift
| ASBESTOS REMOVAL | [5 empty] | 15.37%
| a | Removal of Asbestos Containing Material to Porch, not exceeding
1m2 on plan, by a specialist contractor, all waste to be packaged and
|  | transferred and disposed of in accordance with CAR2012 |  |  |  | Item |  |  | 2262
| b | Removal of Asbestos Containing Material to Porch, exceeding 1m2
not exceeding 2m2 on plan, by a specialist contractor, all waste to be
|  | packaged and transferred and disposed of in accordance with |  |  |  | Item |  |  | 4132.8
CAR2012
| c | Removal of Asbestos Containing Material to gutters/ downpipes
by a specialist contractor, all waste to be packaged and transferred
|  | and disposed of in accordance with CAR2012 |  |  |  | m |  |  | 230.892
| d | Removal of Asbestos Containing Material to soffits and fascias
by a specialist contractor, all waste to be packaged and transferred
|  | and disposed of in accordance with CAR2012 |  |  |  | m |  |  | 51.6
ACCESS EQUIPMENT
| e | Provide suitable access equipment/ scaffolding for removal and
|  | replacement of existing fascias, soffits, gutters and Rwp's |  |  |  | m |  |  | 80.77
| f | Provide individual scaffold/tower over a
|  | conservatory |  |  |  | Item |  |  | 650
SKY DISH REMOVAL
| g | Removal of Sky Dish including scaffolding, and refix after works
|  | completed |  |  |  | No. |  |  | 190
Page 2
BRICKWORK AND BLOCKWORK
Re-pointing of brickwork joints in Stretcher Bond
| a. | Rake out joints to brickwork and point to match existing |  |  |  | m2 | 20 | 3.074 | 24.49
Work content:
Rake out joints in brickwork to a minimum depth of 15mm
Re-point to brickwork in stretcher bond with struck joint
Remove all debris
Re-pointing of brickwork joints in English Bond
| b. | Rake out joints to brickwork and point to match existing |  |  |  | m2 | 20 | 3.074 | 24.49
Work content:
Rake out joints in brickwork to a minimum depth of 15mm
Re-point to brickwork in English bond with struck joint
Remove all debris
| c. | Re-point around frame in cement mortar |  |  |  | m | 5 | 0.7685 | 6.12
Work content:
Rake out joints in masonry to a minimum depth of 15mm
Re-point around frames with bucket handle joint
Remove all debris
| d. | Re-point around frame in mastic |  |  |  | m | 5 | 0.7685 | 6.12
Work content:
Rake out joints in masonry to a minimum depth of 15mm
Re-point around frames
Remove all debris
Re-pointing of Joints in concrete units
| e | Re-point around concrete frame in cement mortar allow one horizontal or vertical joint 10mm high |  |  |  | m | 5 | 0.7685 | 6.12
Work content:
Rake out joints in masonry to a minimum depth of 15mm
Re-point around Concrete unit with flush joint
Remove all debris
Page 3
FASCIAS - BARGEBOARD ETC.
Renew/Replace with 2 pack resin filler to
eaves, verges, fascias and barge boards.
| a. | 25 x 100mm |  |  |  | m | 35 | 5.3795 | 42.85
| b. | 25 x 125mm |  |  |  | m | 35 | 5.3795 | 44.9925
| c. | 25 x 150mm |  |  |  | m | 40 | 6.148 | 48.97
| d. | 25 x 175mm |  |  |  | m | 40 | 6.148 | 51.4185
| e. | 25 x 200mm |  |  |  | m | 45 | 6.9165 | 55.09
| f. | 32 x 225mm |  |  |  | m | 50 | 7.685 | 61.22
Work content:
Remove existing defective boarding
Form groove for eaves soffit as required
Fix to wall or timbers
Mitre joints to external angles
Prepare prime and leave ready for decoration.
Remove all debris
| g | Extra over eaves, verges, fascias and barge boards
|  | of any size for fixing to brickwork. | m |  |  | m | 20 | 3.074 | 24.49
Work content:
As major items plus
Cutting out brickwork
Cut and built-in timber fixing block
Make good brickwork.
Replace existing fascia with uPVC extruded sections
| h | Fascia boards 10mm thick, 225mm wide, screwing at 450mm centres with stainless steel screws with plastic caps | m |  |  | m | 15 | 2.3055 | 18.36
Work content:
Remove existing defective boarding
Cut new boarding to length
Fix to wall or timbers
Remove all debris.
Page 4
EXTERNAL DOORS REPLACEMENT
Renew/replace with wrought softwood -
composite items, doors and panels
| a. | 44mm (total nominal thickness) non-standard
ledges and braced door with tongued, grooved
|  | and v-jointed boarding. |  |  |  | m2 | 150 | 23.0549 | 183.65
| b. | 44mm (total nominal thickness) non-standard
framed, ledged and braced door with tongued
|  | and v-jointed boarding. | M2 |  |  | m2 | 160 | 24.5919 | 195.89
Work content:
Trim edges
Cut and fit braces
Construct non-standard door
Fit and hang door complete with
All existing ironmongery
Weatherboard where required
Prepare, knot, stop, prime, both faces of door
Remove all debris.
| c. | 762 x 1981mm standard framed, ledged and
braced door with tongued, grooved and v-jointed
|  | boarding. |  |  |  | No | 260 | 39.9619 | 318.32
| d. | 838 x 1981mm standard framed, ledged and braced
|  | door with tongued, grooved and v-jointed boarding. | No |  |  | No | 270 | 41.4989 | 330.56
| e. | 762 x 1981mm standard ledged and braced door with
|  | tongued, grooved and v-jointed boarding. | No |  |  | No | 240 | 36.8879 | 293.83
Work content:
Remove existing door and ironmongery
Fit and hang door complete with
All existing ironmongery
Weatherboard where required
Prepare, knot, stop, prime, both faces of door
Remove all debris.
| f | 800 x 1000mm bin cupboard door with square edged
|  | boarding on softwood framing complete | No |  |  | No | 130 | 19.9809 | 159.16
| g | 44mm standard paneled door type 2XG and 2XGG
|  | of any size. | No |  |  | No | 170 | 26.1289 | 208.13
Page 5
EXTERNAL DOORS REPLACEMENT (Cont'd)
Work content:
Remove existing door
Piece out frame where required
Fitting and hanging new door complete with
new hinges, rim latch , rim lock and furniture,
letter plate, numerals and barrel bolt as required
Glazing as required
Stormguard low line sill fixed to threshold
Weatherboard where required
Prepare knot, prime, stop both sides of door
complete with frame
Remove all debris.
| a. | 44mm standard half-hour fire check plywood
faced flush door of any size lipped on long
|  | edges. |  |  |  | No | 150 | 23.0549 | 183.65
| b. | 54mm standard one-hour fire check plywood faced
|  | flush door of any size lipped on long edges. | No |  |  | No | 170 | 26.1289 | 208.13
Work content:
Remove existing door
Piece out frame where required
Fit and hang new door complete with
hinges lock/lock and furniture
door closer where required or rising butt hinges
Letter plate and numerals if required
Prepare, knot, prime, stop to both faces
complete with frame
finishing coats to internal faces of door
Remove all debris.
| c. | 35mm standard interior quality hardboard faced
|  | flush door of any size, lipped on both long edges. | No |  |  | No | 80 | 12.296 | 97.94
| d. | 44mm standard exterior quality plywood faced
|  | flush door of any size, lipped on both long edges. | No |  |  | No | 100 | 15.37 | 122.43
Work content:
Remove existing door
Piece out frame where required
Fit and hang new door complete with
hinges lock/lock and furniture
door closer where required or rising butt hinges
Letter plate and numerals if required
Weatherboard where required
Prepare, knot, prime, stop to both faces
complete with frame
finishing coats to internal faces of door
Remove all debris.
.
| e. | Ease and adjust existing doors | No |  |  | No | 20 | 3.074 | 24.49
Page 6
EXTERNAL DOORS REPLACEMENT (Cont'd)
Work content:
Reduce top, or bottom rail or stiles
to suit opening
Prime disturbed areas
Remove all debris
| a. | Take off door, ease and rehang |  |  |  | No | 40 | 6.148 | 48.97
| b. | Take off softwood doors, resecure loose member,
|  | recramp and rehang. |  |  |  | No | 40 | 6.148 | 53.867
| c. | Provide and fix false skirting to bottom rail to
|  | existing doors. |  |  |  | No | 30 | 4.611 | 36.73
Work content:
Carefully unscrew hinges or lift doors
from opening
Ease and adjust as required and rehang
on new butts where required
Prime disturbed areas
Remove all debris.
| d. | Renew weatherboard to external door |  |  |  | No | 40 | 6.148 | 48.97
Work content:
Remove existing weatherboard
Prepare surface to receive new
Fit 50 x 75mm softwood weatherboard
screwed and sealed with mastic
Prime before fixing
Remove all debris.
Page 7
DOOR / WINDOW FRAME REPAIRS
Wrought softwood - composite items, frames and linings
Repair with: 2 pack resin repair kit
| a. | 50 x 75mm rebated frames |  |  |  | m | 30 | 4.611 | 36.73
| b. | 50 x 100mm rebated frames | m |  |  | m | 40 | 6.148 | 48.97
| c. | 50 x 100mm heads, sills, mullions, transoms,
|  | thresholds and glazing bars. | m |  |  | m | 20 | 3.074 | 24.49
| d. | 63 x 100mm heads, jambs and profile | m |  |  | m | 20 | 3.074 | 26.939
| e. | 75 x 100mm mullions, transoms and profile | m |  |  | m | 20 | 3.074 | 29.6329
| f. | EX 100 x 100mm framing for angle mullions to bay
|  | windows, any profile | m |  |  | m | 20 | 3.074 | 32.5962
| g | Completely replace 38 x 115mm lining sets
|  | with stops to suit 838 x 1981mm door |  |  |  | No | 30 | 4.611 | 36.73
Work content:
Take off door
Cut out damaged or rotten framing/lining
repair framing/lining with a 2 pack resin repair kit
to match existing.
Prepare, and leave external face ready
for decoration
Re hang door
Remove all debris.
Page 8
EXTERNAL DOOR FRAME REPAIRS
| a. | 63 x 100mm frame set with stops to suit
|  | 762 x 1981mm door | No |  |  | No | 30 | 4.611 | 134.39
| b. | 63 x 100mm frame set with stops to suit
|  | 813 x 2032mm door | No |  |  | No | 30 | 4.611 | 136.78
Work content:
Take off door and later refix
Remove existing defective frames etc
Set out components, make joints
Fix temporary struts and remove when
component is fixed
Bed components in cement mortar
Make good finishings on both sides to
match existing
Mastic pointing to exterior perimeter
Cut jambs where necessary
Plumb all frames/linings
Cut and fit planted stops
Make good plaster
Painting complete.
Remove all debris.
WINDOW REPAIRS – 2 Pack resin Repair
. | c. | Piece out and make good frames etc. to match
|  | existing, not exceeding 300mm long | No |  |  | No | 20 | 3.074 | 24.49
| d. | Piece out and make good frames etc. to match
|  | existing 300-600mm long | No |  |  | No | 20 | 3.074 | 26.12
| e. | Piece out and make good sill to match existing | No |  |  | No | 20 | 3.074 | 27.75
Repair wrought softwood - to windows using 2 Pack
resin Repair
| f. | 25 x 25mm quadrant or the like | m |  |  | m | 5 | 0.7685 | 9.18
| g. | 13 x 19mm glazing beads | m |  |  | m | 5 | 0.7685 | 6.12
Work content:
Repair existing defective timber with a
2 pack resin repair kit.
Prepare ready for decorations unless left for
varnishing
Remove all debris.
Page 9
WOODWORK REPAIRS GENERALLY
Repairs to composite items - existing frames and
linings with a 2 pack resin repair kit
| a. | Resecure door frames and linings plugged and
|  | screwed. |  |  |  | No | 30 | 4.611 | 36.73
Work content:
Remove architrave, frame lining or
draught stripping
Square up and refix or renew
Remove all debris.
| b. | Piece out and make good frames and linings to
|  | matching existing not exceeding 300mm long | No |  |  | No | 60 | 9.222 | 73.46
| c. | Piece out and make good frames and linings to
|  | match existing 300 - 600mm long | No |  |  | No | 70 | 10.759 | 85.7
| d. | Piece out and make good hanging stile of door
|  | n.e. 300mm long |  | No |  | No | 90 | 13.833 | 110.19
| e. | Piece out and make good porch support post or
part of ladder support to match existing
|  | 300 -600mm long |  | No |  | No | 70 | 10.759 | 85.7
Work content:
Take out door and set aside for re-use
Cut out defective section
Repair using a 2 Pack resin Repair kit
Leave ready for painting
Rehang door
Page 10
WOODWORK REPAIRS GENERALLY (Cont'd)
Renew/replace with wrought softwood -
second fixings, unframed whole length in timber – section repairs are to
be done in 2 Pack resin Repair
| a. | 19 x 50mm Architrave |  |  |  | m | 5 | 0.7685 | 6.12
| b. | 25 x 75mm Architrave 'Ogee' pattern |  |  |  | m | 5 | 0.7685 | 7.344
| c. | 19 x 19mm Quadrant or the like |  |  |  | m | 5 | 0.7685 | 4.896
| d. | 25 x 25mm Quadrant or the like |  |  |  | m | 5 | 0.7685 | 7.65
| e. | 13 x 50mm stops |  |  |  | m | 20 | 3.074 | 24.49
| f. | 25 x 50mm stops |  |  |  | m | 20 | 3.074 | 26.93
| g. | 32 x 50mm stops |  |  |  | m | 20 | 3.074 | 29.38
Work content:
Remove existing defective timber
Repair using a 2 Pack resin Repair kit
Prepare ready for decorations unless left for
varnishing
Remove all debris
Page 11
IRONMONGERY
Renew/replaced with the following ironmongery -
fixed to softwood
(Note: for hardwood equivalent add 50% to rates)
| a. | Pair 100mm steel butt hinges | No |  |  | No | 5 | 0.7685 | 6.12
| b. | Pair 375mm black japanned steel tee hinges | No |  |  | No | 30 | 4.611 | 36.73
| c. | Pair 450mm black japanned steel tee hinge | No |  |  | No | 30 | 4.611 | 36.73
| d. | 150mm galvanized finish tower bolt | No |  |  | No | 5 | 0.7685 | 6.12
| e. | 203mm galvanized finish tower bolt | No |  |  | No | 5 | 0.7685 | 7.65
| f. | 150mm black japanned finish tower bolt | No |  |  | No | 5 | 0.7685 | 6.12
| g. | 203mm black japanned finish tower bolt | No |  |  | No | 5 | 0.7685 | 7.65
| h. | 63mm 3 lever mortice dead lock as Union ref J-2177-PB-65 complete
|  | with two keys |  |  | No | No | 25 | 3.8425 | 30.61
| i. | 63mm 5 lever mortice lock BS 3621 as Union ref J-2134E-PB-67
|  | complete with two keys | No |  |  | No | 30 | 4.611 | 36.73
| j. | Rim lock; Union J-1026-CG-PB-50(76.5mm x 74mm) complete with two keys |  |  |  | No | 50 | 7.685 | 61.22
| k | ref J-655-06-2-AS 1558mm x 41mm lockplate for
|  | mortice lock, silver anodised finish | set |  |  | per set | 20 | 3.074 | 24.49
| l. | 50mm diameter knob furniture, complete with spindle (plastic) | No |  |  | No | 20 | 3.074 | 24.49
| m. | Dead locking Double Security Rim Lock J-1097-EB-PB-40 complete with 88mm x 65mm square top
|  | anodised cylinder latch pull and 2 no. keys |  |  |  | No | 80 | 12.296 | 97.94
| n. | 50mm SAA numeral | No |  |  | No | 5 | 0.7685 | 6.12
| o. | Japanned Suffolk latch | No |  |  | No | 5 | 0.7685 | 6.12
| p. | Galvanized Suffolk latch | No |  |  | No | 20 | 3.074 | 25.99
| q. | Galvanized automatic gate catch | No |  |  | No | 20 | 3.074 | 24.49
Page 12
IRONMONGERY (Cont'd)
Renew/replaced with the following ironmongery -
fixed to softwood
(Note: for hardwood equivalent add 50% to rates)
| a. | 264mm x 76mm letterplate, opening
|  | 203mm x 48mm silver anodised | No |  |  | No | 20 | 3.074 | 24.49
Work content:
Alter aperture in door for letterplate as required
Fit letter plate to door
Cut off projecting bolts
| b. | Fit stormguard water check lowline sill screwed to
timber threshold or plugged and screwed to concrete
|  | threshold n.e. 1.00m long | No |  |  | per set | 20 | 3.074 | 24.49
Work content:
Remove existing door
Alter door to receive sill
Screw or plug and screw sill to threshold
Rehang door
| c. | Fit stormguard heavy duty A.D.S. aluminum section | per |  |  | per
|  | draught excluder |  | set |  | set | 20 | 3.074 | 24.49
Work content:
Cut to fit, Screw to existing frame
Adjust to fit when in position.
| d. | Remove, adjust and refix rim latch/lock or
|  | cylinder rim night latches | No |  |  | No. | 10 | 1.537 | 12.24
| e. | Remove, adjust and refix mortice lock/latch | No |  |  | No | 10 | 1.537 | 12.24
| f. | Remove, adjust and refix door furniture of any type | No |  |  | No | 5 | 0.7685 | 6.12
Work content:
Carefully unscrew or take off item
Dismantle, clean, oil as required
Re-assemble and refix
Make good surfaces disturbed
(excluding decorations)
Page 13
REPAIRS TO PORCHES
Renew/replace Porches
Timber Porches
| a. | Plain gallows bracket size 800 x 500mm supporting
|  | porch roof made for 75 x 100mm timber | No |  |  | No | 80 | 12.296 | 97.94
| b | 1800 x 600mm porch canopy comprising either 9mm marine plywood
or 19mm square edge boarding of 25 x 25mm softwood framing, with
single layer of felt roofing laid on bitumen dressed over edges and fixed
with galvanized roofing tacks including redressing, repairing or
|  | renewing flashing |  |  |  | No | 120 | 18.4439 | 146.92
| c | supply and fit new porch support post |  |  |  | No. |  |  | 99.9
Work content:
Remove or support porch canopy
fix new canopy
Remove existing bracket
Fix new bracket including building
into brickwork where necessary all
making good, priming timber
Clear away all debris.
GRP Porches
| d. | 1200 x 595mm GRP porch canopy, complete with
concealed soffit fittings. UV stabilisers added to gel coat finishes to minumise clour degregation,
coat finishes to minumise colour degregation,
|  | including redressing or renewing flashing |  |  |  | No | 80 | 12.296 | 1093.22
Work content:
Remove or support porch canopy
fix new canopy
Remove existing bracket
Fix new bracket including building
into brickwork where necessary all
making good
Clear away all debris.
| e. | Porch support post of any size average 2.5m long
|  | including d.p.c. at base | No |  |  | No | 80 | 12.296 | 97.94
| f | Install new catnic lintel 1.2 to 1.5m to cavity wall where
|  | existing concrete canopy previously removed |  |  |  | No |  |  | 72.5
Page 14
DRYING AREAS ATTACHED TO STAIRWELL ETC.
Renew/replace with treated wrought softwood
rails to drying areas
| a. | 32 x 150mm, 1.50m in length fixed with 6 No. bolts | No |  |  | No | 50 | 7.685 | 61.22
Work content:
Remove existing rail, cart away
Fix new 32 x 150mm rail in position
with 6 No. bolts
Prepare prime and leave ready for decoration.
REPAIRS TO COMPOSITE ITEMS - WINDOWS AND DOORS
Repairs to composite items - sundries
| b. | 12.5mm Plywood boarding to doors or windows | m2 |  |  | m2 | 20 | 3.074 | 24.49
Work content:
Cut and fix to maximum opening size
Fix to existing door or window frame
Allow for packing pieces as required
Remove all debris.
Page 15
RAINWATER INSTALLATIONS
Renew PVCu rainwater goods
| a. | Renew existing gutter with 100mm PVC-u half round
gutter on and including fascia brackets all
|  | fittings and fixings as (R10.110 & R10.350) |  | m |  | m | 20 | 3.074 | 24.49
| b. | Renew existing rainwater pipe with 63mm diameter
PVCu rainwater pipe including all fittings and
|  | fixings (as R10.110 & R10.420) |  |  |  | m | 15 | 2.3055 | 18.36
Work content:
Take down existing gutter or pipe and
brackets of any type
Fix new brackets
Cut and fit gutter or pipe
Fix all necessary fixings and fittings
Remove all debris
Repairs to rainwater installation gutters and pipes
and pipes
| c. | Take down and refix or re-align existing PVCu gutter | m |  |  | m | 5 | 0.7685 | 6.12
Work content:
Take down existing gutter or pipe and
fixtures
Re-align and refix in position
Remove all debris.
Page 16
RAINWATER INSTALLATIONS (cont'd)
Repairs to rainwater installation gutters and pipes
and pipes
| a. | Remake joint to 100mm PVC-U gutter |  |  |  | No | 15 | 2.3055 | 18.36
| b. | Remake joint to 100mm Aluminum gutter |  |  |  | No | 15 | 2.3055 | 22.95
| c. | Remake joint to 100mm Cast Iron gutter |  |  |  | No | 15 | 2.3055 | 22.95
| d | Remake joint to 150mm PVC-U gutter |  |  |  | No | 15 | 2.3055 | 22.032
| e | Remake joint to 150mm Aluminum gutter |  |  |  | No | 15 | 2.3055 | 27.54
| f | Remake joint to 150mm Cast Iron gutter |  |  |  | No | 15 | 2.3055 | 27.54
Renew fittings to cast iron rainwater goods
to BS 460
| g | Renew branch to 62.5mm rainwater pipe |  |  |  | No | 15 | 2.3055 | 18.36
| h | Renew rainwater shoe |  |  |  | No | 15 | 2.3055 | 18.36
Work content:
Remove old or damaged fittings
Prepare existing gutter or pipe to
receive new fitting
Make good any decorations
Remove all debris
Renew Fittings to PVCu Rainwater Goods (R10)
| i. | Renew running outlet | No |  |  | No | 20 | 3.074 | 24.49
| j | Renew gutter bracket fixed to fascia | No |  |  | No | 5 | 0.7685 | 6.12
| k | Renew rainwater pipe clips, plugged and screwed | No |  |  | No | 5 | 0.7685 | 6.12
| l | Refix rainwater pipe of any type | m |  |  | m | 5 | 0.7685 | 18.36
Page 17
FINISHINGS
13mm cement and sand (1:4) two coat rendering to
brick, block or stone walls with pebble-dash finish
| a | Up to 0.5m2 |  |  |  | No. | 10 | 1.537 | 12.24
| b | 0.5 - 1.00m2 |  |  |  | No. | 15 | 2.3055 | 18.36
| c. | over 1.00 m2 |  |  |  | m2 | 20 | 3.074 | 24.49
Tyrolean finish in two coats to bricks, block or stone walls.
| d | Up to 0.5m2 |  |  |  | No. | 10 | 1.537 | 12.24
| e | 0.5 - 1.00m2 |  |  |  | No. | 15 | 2.3055 | 18.36
| f. | over 1.00 m2 |  |  |  | m2 | 20 | 3.074 | 24.49
Work content:
Apply finish to previously surfaces and
finish flush with existing finishes
left ready for any decoration
Remove all debris.
Page 18
GLAZING
Sheet and Float Glass (L40)
Reglaze with 4mm clear sheet glass to wood with
putty in panes.
| a. | Not exceeding 0.25m2 |  |  |  | m2 | 100 | 15.37 | 122.43
| b. | 0.25 - 1m2 |  |  |  | m2 | 50 | 7.685 | 61.22
Reglaze with 6mm Georgian wired polished plate
glass to class C standard BS 6206 to wood with
putty or beads in panes.
| c. | Not exceeding 0.5m2 |  |  |  | m2 | 150 | 23.0549 | 183.65
| d. | 0.25 - 4m2 |  |  |  | m2 | 100 | 15.37 | 122.43
Work content:
Remove beading if necessary
Hack out glass
Clean glazing rebates and prime
Trim and fix glass with putty and sprigs
or clips
Trim off putty and clean glass
Renew and/or refix beading
Remove all debris.
Page 19
GLAZING (cont'd)
Obscured Glass
Re-glaze with 6mm obscured glass to class c to BS 6206 standard to wood with putty in panes
| a. | Not exceeding 0.25m2 |  |  |  | No | 30 | 4.611 | 36.73
| b. | 0.25 - 4m2 |  |  |  | m2 | 75 | 11.5275 | 91.82
Re-glaze with 6mm obscured glass to class c to BS 6206 standard to metal
with putty in panes
| c. | Not exceeding 0.25m2 |  |  |  | No | 30 | 4.611 | 36.73
| d. | 0.25 - 4m2 |  |  |  | m2 | 75 | 11.5275 | 91.82
Work content:
Remove beading if necessary
Hack out glass
Clean glazing rebates and prime
Trim and fix glass with putty and sprigs
or clips
Trim off putty and clean glass
Renew and/or refix beading
Remove all debris.
Page 20
GLAZING (cont'd)
Glazing to doors and low level situations
Hack out existing glass infill panel (or remove existing sheet
metal panel - polycarbonate or similar type panel) to metal
frames,and glaze in 6.4mm Class A,B or Class C laminated
safety glass (clear or obscure finish). Glass to be bedded in
a butyl compound and all voids to the rebate filled with silicone.
Supply and fit mastic strip in glass rebate, bedded in silicone.
Supply and fit new 15 x 25mm mill finish aluminium angles riveted to
metal frame bedded on a mastic strip, capped with silicone to form new beading. Clear away all debris on completion of work.
In panes:
| a. | Class ‘C’ panes not exceeding 0.25m2 | No |  |  | No | No | 50 | 61.21
| b | Class ‘C’ panes 0.25 - 4m2 | m2 |  |  | m2 | m2 | 200 | 244.86
| c | Class ‘B’ panes not exceeding 0.25m2 | No |  |  | No | No | 50 | 61.21
| d | Class ‘B’ panes 0.25 - 4m2 | m2 |  |  | m2 | m2 | 200 | 244.86
| e | Class ‘A’ panes not exceeding 0.25m2 | No |  |  | No | No | 50 | 61.21
| f | Class ‘A’ panes 0.25 - 4m2 | m2 |  |  | m2 | m2 | 200 | 244.86
Page 21
DECORATION - Paint to be solvent based and a 1 undercoat and 1 topcoat interior and exterior gloss system with a life expectancy of up to 8 years
Prepare, Knot, prime, stop and apply one undercoat and one finishing
coats to wood internally to:
| a. | Allow 2.0m2 to decorate one face of doors |  |  |  | m2 | m2 | 6 | 7.34
Work content:
Clean down and prepare for decoration
Apply wet paint notices
Protect all ironmongery
Remove all debris.
Prepare, Knot, prime, stop and apply one undercoat and one finishing coats to wood externally to:
| b. | Allow 2.0m2 to decorate one face of doors | m2 |  |  | m2 | m2 | 6 | 8.074
Work content:
Clean down and prepare for decoration
Apply wet paint notices
Protect all ironmongery
Remove all debris.
Page 22
FENCING AND GATES
Wrought softwood - new wood Fencing and Gates
| a. | 1800 x 900mm ledged and braced, vertical space
and pale (with rounded tops) gate complete with
|  | all fittings. |  |  |  | No | No | 200 | 244.86
Work content:
Supply and fix components
Trim ledges, cut and fit braces
Fit and hang gate
Prepare pit to receive posts, surround in
concrete as necessary
Treat all timber with two coats of wood preservative
Remove all debris.
Renew/Replace Existing Fencing and Gates
| b. | 1800 x 900mm sawn softwood ledges and braced
horizontal close boarded gate complete with
|  | all fittings. |  |  |  | No | No | 100 | 122.43
| c. | 35mm treated softwood gate part paneled on pair
of hook and band hinges and gate catch size
|  | 914 x 914mm (p.c. £55.00 on each). | No |  |  | No | No | 100 | 122.43
Work content:
Remove existing defective components
Supply and fix new components in position
Excavate pit to receive post
Set post in and surround with concrete
C1OP 300mm thick 600mm deep as necessary
Treat all timber with two coats of wood preservative
Remove all debris.
Renew/Replace existing fencing with:-
| d. | Close board fencing 1800mm high including
|  | reinforced concrete posts, rails and gravel boards | m |  |  | m | m | 30 | 36.73
Work content:
Take down existing fence or panel
Excavate, set posts in concrete,
erect new fencing
Prepare existing fence post and install
new treated fence panel
Treat all timber with two coats of wood preservative
Remove all debris.
Gate Repairs
| e. | Take off, adjust, repair as required and rehang
|  | timber gate 1.00m2 - 2.00m2 | No |  |  | No | No | 20 | 24.48
Work content:
Carefully unscrew or unbolt hinges
Ease and adjust as required and rehang or
rehang on new hinges where required
Replace any damaged or rotten timbers
and treat clear away debris.
Page 23
GENERAL ITEMS
| a | Remove all redundant TV cables to one property, allow one hour labour | No |  |  | No | No | 15 | 18.37
Cleaning of PVC-U Windows and Areas of PVC-U Cladding
| b | To clean windows or small areas up to 0.5 m2 |  |  |  | No | No | 5 | 6.12
| c | Clean Areas 0.5 to 5m2 |  |  |  | m2 | m2 | 4 | 4.89
| d | Clean Areas 5 to 25m2 |  |  |  | m2 | m2 | 3 | 3.67
Work content:
Apply proprietary PVC-U cleaners
to affected areas
Liberally wash down with warm water
All to comply with manufacturer’s instructions
Clear away debris.
Overhaul Casement type PVC-U Windows, clean all moving parts, ease and adjust hinges/mechanisms’ as required and leave in full working order (allow 4 No friction Stays, 2 no. locking handles, 2 no safety locks)
| e | Overhaul window not larger than 0.5m2 | No |  |  | No | No | 5 | 6.12
| f | Overhaul window 0.5 – 1.0m2 | No |  |  | No | No | 8 | 9.79
Overhaul Casement type PVC-U Windows, clean all moving parts, ease and adjust hinges/mechanisms’ as required and leave in full working order (allow 6 No friction Stays, 5 no. locking handles, 3 no safety locks)
| g | Overhaul window 1.0 – 1.5m2 | No |  |  | No | No | 10 | 12.25
| h | Overhaul window 1.5 –5m2 | No |  |  | No | No | 25 | 30.61
| Overhaul Tilt and turn type PVC-U Windows, clean all moving parts, ease and adjust hinges/mechanisms’ as required and leave in full working order (allow 1 No tilt and turn hinge, 1 no tilt and turn mechanism, 1 no. locking handle, 1 no safety locks) | Overhaul Tilt and turn type PVC-U Windows, clean all moving parts, ease and adjust hinges/mechanisms’ as required and leave in full working order (allow 1 No tilt and turn hinge, 1 no tilt and turn mechanism, 1 no. locking handle, 1 no safety locks)
| i | Overhaul window 0.5 – 1.0m2 | No |  |  | No | No | 5 | 6.12
| j | Overhaul window 1.0 – 1.5m2 | No |  |  | No | No | 8 | 9.79
Page 24
GENERAL ITEMS (cont'd)
Replacement of rubber Gaskets to Casement style PVC-U windows, allow to replace both gasket on opening light and to frame
| a | Opening light no larger than 0.5m2 | No. |  |  | No | No. | 10 | 12.25
| b | Opening light 0.5 – 1.0m2 | No. |  |  | No | No. | 20 | 24.48
| c | Opening light 1.0 – 1.5m2 | No. |  |  | No | No. | 25 | 30.61
Replacement of rubber Gaskets to Tilt and Turn style PVC-U windows, allow to replace both gasket on opening light and to frame
| d | Opening light no larger than 0.5m2 | No. |  |  | No | No. | 10 | 12.25
| e | Opening light 0.5 – 1.0m2 | No. |  |  | No | No. | 20 | 24.48
| f | Opening light 1.0 – 1.5m2 | No. |  |  | No | No. | 25 | 30.61
Removal of and disposal of ivy, plants / litchen from External walls
| g | Not exceeding 1m2 |  |  |  | No |  |  | 21.22
| h | 1 - 5m2 |  |  |  | m2 |  |  | 10.61
| i | 5- 10m2 |  |  |  | m2 |  |  | 7.96
| j | exceeding 10m2 |  |  |  | m2 |  |  | 5.31
Page 25