## Section 5. New Balconies
SECTION 5
Schedule of Rates for Refurbishment of Balconies to Walk Up Blocks
The List of Typical Blocks below are those anticipated to be part of the Programme of
Works for to be covered within the Refurbishment of Balconies to Walk Up Blocks
Measured Term Contract
i. Each storey to be assumed to be 2400mm
ii. Works to be carried out in accordance with Relevant Standard Specifications and NBS
Including Electrical Works.
There will be two separate stages of the Works (as per Section 3 - Specification of the Works), the Contractor is to allow for the preliminaries associated with each Stage
Stage One - Preparatory Work (including)
a) | Site visit and initial survey, radar scan of sub soil |  |  | (as per 7.2)
b) | Contractor to undertake a detailed level survey of the underside of the soffit to the balcony |  |  | (as per 7.3)
c) | Contractor to submit list of obstacles that cannot be overcome by judicial placement of columns |  |  | (as per 7.4)
d) | Contractor to prepare pre-fabrication drawings for the steelwork |  |  | (as per 7.5)
e) | Contractor to undertake a detailed level survey and record levels to upper surface of balcony |  |  | (as per 7.6)
f) | Contractor to take account the likely impact of Works of all temporary propping |  |  | (as per 7.7)
Stage Two - Refurbishment work
a) | Rainwater Drainage System |  |  | (as per 9.1 - 9.3)
b) | Structural Steelwork to concrete balconies; including foundations and integral handrail system |  |  | (as per 10.1 - 10.19)
c) | Concrete Repairs |  |  | (as per 11.1 - 11.5)
d) | Walkway Roofing System |  |  | (as per 12.1 - 12.5)
e) | Balustrade and Balcony Panel System |  |  | (as per 13.1 - 13.3)
f) | External Lighting |  |  | (as per 14.1 - 14.5)
g) | External Redecoration |  |  | (as per 15.1 - 15.8)
h) | Completion of Work and handover of Site |  |  | (as per 16.1 - 16.9)
Refurbishment of Balconies to Walk Up Blocks
| Preliminaries |  |  |  | Cost Per Week | Total Cost
PI | Cost for Preliminaries (all as Specified in Section 1 - Preliminaries of Tender Documents |  | 52 | Weeks | 3947.9 | 190290.8
P2 | Extra over Preliminaries (P1) for the costs involved in setting up the the site compound and clearance away on completion of order including making good of all land etc. |  | 6 | No. | 2750 | 16500
|  | Annual Preliminaries allowance, carried to Summary |  |  | £ | 206790.8
Page 1
Standard Blocks
Item No. | Address | Post code |  |  | Rate per Block
A | 6 Flats per Block
| Typical Block Internal Staircase 35 - 45 Edward Road | SO15 3GY
1 | Stage 1 Works -Block With Internal Staircase |  | 9 | No. | 2156 | 19404
2 | Stage 2 Works -Block With Internal Staircase (with Laminated Panels as spec Items 13.6) |  | 9 | No. | 45148.367 | 406335.303
| Page 2 | Standard Blocks |  | Carried Forward £ |  | 425739.303
Standard Blocks (cont'd)
|  | Standard Blocks |  | Brought Forward £ |  | 425739.303
B | 8 Flats per Block
| Typical Block Internal Staircase 36-50, Albany Road | SO15 3EG
| Typical L shaped Block with Internal Staircases 1 - 8, Beechfield Court | SO15 8NB
1 | Stage 1 Works -Block With Internal Staircase |  | 11 | No. | 2508 | 27588
2 | Stage 1 Works - L shaped block with Internal Staircase |  | 4 | No. | 2667.5 | 10670
4 | Stage 2 Works -Block With Internal Staircase |  | 11 | No. | 47331.02 | 520641.22
5 | Stage 2 Works -L shaped Block With Internal Staircase |  | 4 | No. | 64528.816 | 258115.264
C | 10 Flats per Block
| Typical Block with Internal Staircase 61 - 79, Leaside Way | SO16 3EP
1 | Stage 1 Works -Block With Internal Staircase |  | 13 | No. | 2860 | 37180
3 | Stage 2 Works -Block With Internal Staircase |  | 13 | No. | 56603.91 | 735850.83
| Page 3 | Standard Blocks |  | Carried Forward £ |  | 2015784.617
Standard Blocks (cont'd)
|  | Standard Blocks |  | Brought Forward £ |  | 2015784.617
E | 14 Flats per Block
| Typical L shaped Block with Internal Staircase 1 - 14, Kimberley Court | SO19 9QU
1 | Stage 1 Works -L shaped Block With Internal Staircase |  | 1 | No. | 3080 | 3080
2 | Stage 2 Works - L shaped Block With Internal Staircase |  | 1 | No. | 98812.956 | 98812.956
F | 20 Flats per Block
| Typical Block with Internal Staircase 1 - 20, Ingram Court | SO17 2WS
1 | Stage 1 Works -Block With Internal Staircase |  | 1 | No. | 3630 | 3630
2 | Stage 2 Works -Block With Internal Staircase |  | 1 | No. | 122519.243 | 122519.243
|  | Standard Blocks |  | Carried to Summary £ |  | 2243826.816
Page 4
Variations to Standard Specifications
| Basic Differences of Block Types (as Item 17.2) | [5 empty] | 611053.19 | 177654.95 | 86339 | 27148 | 8580 | 1969 | 93839.372 | 16503.74
1 | Extra Over Standard Design for the following-: | [5 empty] | Groundworks | Steel | Concrete | Masonry | Carp | Gen Build | Elec | Paint
| a) External Staircase with Mid Landing (As Drawing CS/079036 (S043) ) |  | 5 | No | 7975 | 39875 | 39875
| b) Intermediate Steps to balcony runs (As Drawing No. CS/079036 (S042)) |  | 5 | No | 2915 | 14575 | 14575
| c) Bridge Section to balcony including all works other than goal post detail structural supports (Item 1d below), comprising of handrails, laminated panels, walkway roofing system and decoration, with posts fixed directly onto the concrete slab (as Drawing CS/079036 (S009) |  | 10 | m | 548.944 | 5489.44 | 5489.44
| d) Bridge Section balcony Structural supports only (as goal post detail Drawing CS/079036 (S042)) |  | 1 | m | 495 | 495 | 495
0
| Groundworks (as Item 17.3) | [5 empty] | 0
0
2 | Test pits necessary to safely plan extended excavation works 300x 300 x 300 (as preamble section D20) |  | 10 | No | 33 | 330 | 330
3 | Additional Pit Excavation, including disposal of excavated material , earthwork support etc. |  | 50 | m3 | 159.5 | 7975 | 7975
4 | Additional Concrete Pads - as per standard detail (Drawing CS/079036 (S042) Section C-C) |  | 50 | m3 | 324.5 | 16225 | 16225
5 | Additional Concrete Pads - as per standard detail (Drawing CS/079036 (S042) Section C-C (avoiding Existing Services and DDA)) |  | 50 | m3 | 346.5 | 17325 | 17325
6 | Additional Concrete Pads - as per standard detail (Drawing CS/079036 (S042) Section D-D) |  | 50 | m3 | 324.5 | 16225 | 16225
7 | Additional Concrete Pads - as per standard detail (Drawing CS/079036 (S042) Section D-D (avoiding Existing Services and DDA)) |  | 50 | m3 | 346.5 | 17325 | 17325
8 | Extra Over - Concrete Pads - as per standard detail (Drawing CS/079036 (S042) Section C-C) for Enlarged pads |  | 25 | m3 | 324.5 | 8112.5 | 8112.5
9 | Extra Over - Concrete Pads - as per standard detail (Drawing CS/079036 (S042) Section C-C avoiding Existing Services and DDA ) for Enlarged pads |  | 200 | m3 | 346.5 | 69300 | 69300
10 | Extra Over - Concrete Pads - as per standard detail (Drawing CS/079036 (S042) Section D-D) for Enlarged pads |  | 20 | m3 | 324.5 | 6490 | 6490
11 | Extra Over - Concrete Pads - as per standard detail (Drawing CS/079036 (S042) Section D-D avoiding Existing Services and DDA ) for Enlarged pads |  | 50 | m3 | 346.5 | 17325 | 17325
12 | New open 230 x 150mm channel and grill as (NBS Q10.180, Q10.570, Q10.580), including excavation of trench, disposal of excavated material, earthwork support and backfilling around channel |  | 200 | m | 185.9 | 37180 | 37180
13 | New pea shingle french drain 300 x 300mm; including excavation of trench, disposal of excavated material, earthwork support, and backfilling |  | 100 | m | 60.5 | 6050 | 6050
14 | Video survey and survey report of blocked drain run, between rainwater gulley and first inspection chamber |  | 60 | No | 792 | 47520 | 47520
15 | Jet clearance of drain run up to 10m in length |  | 40 | No | 445.5 | 17820 | 17820
16 | Jet clearance of drain run over 10m up to 20m in length |  | 20 | No | 445.5 | 8910 | 8910
17 | Making good to beds and top soil; not exceeding 250mm in depth (NBS Q28.315) |  | 200 | m2 | 23.1 | 4620 | 4620
18 | Reseeding grassed areas not exceeding 10m2 (NBS Q30.115, Q30.146, Q30.212, Q30.280, Q30.310, Q30.319, Q30.330, Q30.335, Q30,340, Q30.352) |  | 50 | m2 | 8.25 | 412.5 | 412.5
19 | Reseeding grassed areas over 10m2 not exceeding 20m2 (NBS Q30.115, Q30.146, Q30.212, Q30.280, Q30.310, Q30.319, Q30.330, Q30.335, Q30,340, Q30.352)) |  | 150 | m2 | 5.5 | 825 | 825
20 | Reseeding grassed areas over 20m2 (NBS Q30.115, Q30.146, Q30.212, Q30.280, Q30.310, Q30.319, Q30.330, Q30.335, Q30,340, Q30.352) |  | 200 | m2 | 4.4 | 880 | 880
0
| Page 5 |  |  | Carried Forward £ |  | 361284.44
0
| Variations to Standard Specifications | [5 empty] | 0
0
|  | Variation Items |  | Brought Forward £ |  | 361284.44
| Groundworks (as Item 17.3) (continued) | [5 empty] | 0
0
21 | Returfing of existing grassed areas not exceeding 10m2 (NBS Q30.115, Q30.145, Q30.400, Q30.420, Q30.428, Q30.429, Q30.430) |  | 50 | m2 | 28.6 | 1430 | 1430
22 | Returfing of existing grassed areas over 10m2 exceeding 20m2 (NBS Q30.115, Q30.145, Q30.400, Q30.420, Q30.428, Q30.429, Q30.430)) |  | 150 | m2 | 20.9 | 3135 | 3135
23 | Returfing of existing grassed areas not exceeding 20m2 (NBS Q30.115, Q30.145, Q30.400, Q30.420, Q30.428, Q30.429, Q30.430)) |  | 200 | m2 | 17.6 | 3520 | 3520
0
| Paving( as Item 17.4) | [5 empty] | 0
0
24 | Clean existing pavement of moss and other detritus and dispose of debris away from site |  | 250 | m2 | 7.755 | 1938.75 | 1938.75
25 | Repair to mastic asphalt pathway (NBS Q22.150) | [5 empty] | 0
| a) In areas Not exceeding 1m2 |  | 50 | m2 | 396 | 19800 | 19800
| b) In areas over 1m2 Not exceeding 5m2 |  | 100 | m2 | 198 | 19800 | 19800
| c) In areas over 5m2 Not exceeding 10m2 |  | 150 | m2 | 99 | 14850 | 14850
| d) In areas over 10m2 Not exceeding 20m2 |  | 200 | m2 | 99 | 19800 | 19800
26 | Repairs to concrete flag paving as NBS Q25.120, Q25.315, Q25.625, Q25.630, Q25.650, Q25.655, Q25.915) | [5 empty] | 0
| a) In areas Not exceeding 1m2 |  | 50 | m2 | 67.1 | 3355 | 3355
| b) In areas over 1m2 Not exceeding 5m2 |  | 100 | m2 | 67.1 | 6710 | 6710
| c) In areas over 5m2 Not exceeding 10m2 |  | 150 | m2 | 67.1 | 10065 | 10065
| d) In areas over 10m2 Not exceeding 20m2 |  | 200 | m2 | 67.1 | 13420 | 13420
27 | Lifting and relaying concrete paving slab (NBS Q25.120, Q25.625, Q25.630, Q25.650, Q25.655, Q25.915) | [5 empty] | 0
| a) In areas Not exceeding 1m2 |  | 100 | m2 | 52.8 | 5280 | 5280
| b) In areas over 1m2 Not exceeding 5m2 |  | 100 | m2 | 39.6 | 3960 | 3960
| c) In areas over 5m2 Not exceeding 10m2 |  | 100 | m2 | 33 | 3300 | 3300
| d) In areas over 10m2 Not exceeding 20m2 |  | 100 | m2 | 33 | 3300 | 3300
28 | New/replacement precast concrete edging kerbs in association (NBS Q10.110, Q10.510, Q10.530, Q10.540), including excavation and concrete bed and haunching | [5 empty] | 0
| a) In lengths not exceeding 1m2 |  | 100 | m | 77 | 7700 | 7700
| b) In lengths exceeding 1m not exceeding 5m |  | 200 | m | 70.4 | 14080 | 14080
| c) In lengths exceeding 5m not exceeding 10m |  | 250 | m | 56.1 | 14025 | 14025
| d) In lengths exceeding 10m |  | 300 | m | 44 | 13200 | 13200
0
| Demolition (as Item 17.6) | [5 empty] | 0
0
29 | Demolition and remove from site existing Insitu concrete staircase at end of block |  | 3 | No | 8250 | 24750 | 24750
30 | Demolition and remove from site existing Insitu concrete intermediate steps 3 no. to balcony |  | 3 | No | 1375 | 4125 | 4125
31 | Take down existing steel balustrading and handrail and remove from site |  | 250 | m | 110 | 27500 | 27500
32 | Take down existing wall mounted handrail and remove from site |  | 150 | m | 71.5 | 10725 | 10725
| Page 6 |  |  | Carried Forward £ |  | 611053.19
Variations to Standard Specifications
|  |  |  | Brought Forward £ |  | 611053.19
Structural steelwork (as Item 17.7)
33 | Additional standard 70 x 70 x 5 SHS Columns 2m in length (Drawing CS/079036 (S042) |  | 30 | No. | 450.12 | 13503.6 |  | 13503.6
34 | Additional length to 70 x 70 x 5 SHS Support Column (Drawing CS/079036 (S042)) | [6 empty] | 0
| a) not exceeding 0.5m in length |  | 100 | m | 106.227 | 10622.7 |  | 10622.7
| b) over 0.5m not exceeding 1m in length |  | 100 | m | 114.147 | 11414.7 |  | 11414.7
36 | Additional Tie beam 1.5m in length welded to beam and fixed to wall, 90 x 90 x 5.0 SHS 6.3 (Drawing CS/079036 (S044) ) |  | 150 | No | 231.473 | 34720.95 |  | 34720.95
37 | Edge / Front beam 5m in length with integral welded balustrade posts 90 x 90 x 6.3 SHS (Drawing CS/079036 (S044)) |  | 10 | No | 431.42 | 4314.2 |  | 4314.2
38 | Additional length to 50 x 50 x 6.3 SHS Balustrade / guardrail post (Drawing CS/079036 (S044) ) | [6 empty] | 0
| a) not exceeding 0.25m in length |  | 150 | m | 199.32 | 29898 |  | 29898
| b) over 0.25 not exceeding 0.5m in length |  | 25 | m | 172.48 | 4312 |  | 4312
39 | Edge / Front beam 5m in length without balustrade posts 100 x 100 x 6.3 SHS (Drawing CS/079036 (S044)) |  | 5 | No | 371.36 | 1856.8 |  | 1856.8
40 | Typical "Goal Post " support to Bridge (Drawing CS/0790036 (S042) ) |  | 5 | No | 392.92 | 1964.6 |  | 1964.6
| Page 7 |  |  | Carried Forward £ |  | 723660.74
Variations to Standard Specifications
|  |  |  | Brought Forward £ |  | 723660.74
Concrete (as Item 17.8)
Concrete repairs resulting from surface hammer testing (Any such Items to be covered by Items in Section 7 - Concrete Repairs Schedule of Rates)
41 | Breaking out rusted embedded steel socket to dismantled balustrade post and to make good hole to the original surface profiles with specialist concrete repair system |  | 20 | No | 48.4 | 968 |  |  | 968
42 | Works as item 41 above, but leave the socket in place and to treat with rust inhibitor and make good hole to the original surface profiles with specialist concrete repair system; |  | 10 | No | 30.8 | 308 |  |  | 308
43 | Breaking out rusted tubular steel conduit to balcony soffit to average depth of 25mm and make good hole to original surface profiles with specialist concrete | [7 empty] | 0
| a) In lengths not exceeding 1m2 |  | 50 | m | 19.8 | 990 |  |  | 990
| b) In lengths exceeding 1m not exceeding 5m |  | 100 | m | 17.6 | 1760 |  |  | 1760
| c) In lengths exceeding 5m not exceeding 10m |  | 150 | m | 17.6 | 2640 |  |  | 2640
| d) In lengths exceeding 10m |  | 200 | m | 16.5 | 3300 |  |  | 3300
44 | As Item 43 above, but leave the conduit in place and treat with rust inhibitor and make good hole to original surface profiles with specialist concrete repair system | [7 empty] | 0
| a) In lengths not exceeding 1m2 |  | 20 | m | 17.6 | 352 |  |  | 352
| b) In lengths exceeding 1m not exceeding 5m |  | 40 | m | 15.4 | 616 |  |  | 616
| c) In lengths exceeding 5m not exceeding 10m |  | 75 | m | 15.4 | 1155 |  |  | 1155
| d) In lengths exceeding 10m |  | 100 | m | 13.2 | 1320 |  |  | 1320
45 | Construct replacement Insitu concrete stairs following demolition of existing straight flight staircase (as Per Drawing CS/079036 (S043) Section F-F |  | 1 | No | 9350 | 9350 |  |  | 9350
46 | Construct replacement Insitu concrete stairs following demolition of existing staircase with mid landing (as Per Drawing CS/079036 (S043) Section F-F |  | 1 | No | 12100 | 12100 |  |  | 12100
47 | Construct replacement precast concrete stairs following demolition of existing straight flight staircase (as Per Drawing CS/079036 (S043) Section F-F |  | 1 | No | 9350 | 9350 |  |  | 9350
48 | Construct replacement precast concrete stairs following demolition of existing straight flight staircase (as Per Drawing CS/079036 (S043) Section F-F |  | 1 | No | 9350 | 9350 |  |  | 9350
49 | Form a new core drilled hole through the concrete slab to accommodate the insertion of a new pipe up to 100mm diameter |  | 40 | No | 90.75 | 3630 |  |  | 3630
50 | Construct replacement 3 step intermediate flight to balcony (as Per Drawing CS/079036 (S042) |  | 1 | No | 2750 | 2750 |  |  | 2750
Balustrading and handrails (as Item 17.9))
51 | 48.3 x 4.0 CHS hot dip galvanised and powder coated tubular steel handrail including connection to steel posts |  | 100 | m | 36.872 | 3687.2 |  | 3687.2
52 | 48.3 x 4.0 CHS hot dip galvanised and powder coated tubular steel handrail fixed directly to wall |  | 100 | m | 41.976 | 4197.6 |  | 4197.6
53 | Decorative high pressure composite laminate panels to EN438-6:2005 shaped and fixed to balcony runs and external staircases (as Item 13.6 of Specification) (NBS H20.155A), (Drawings CS/079036 (S008, S009, S020) |  | 150 | m2 | 125.928 | 18889.2 |  | 18889.2
54 | New hot dip galvanised and powder coated steel balustrade system identical to structural engineers design for fixing to the supporting beam, but firmly anchored to the concrete balcony slab and stairs - with Decorative high pressure composite laminate panels to EN438-6:2005 (NBS L30.550) |  | 100 | m2 | 382.734 | 38273.4 |  | 38273.4
| Page 8 |  |  | Carried Forward £ |  | 848647.14
Variations to Standard Specifications
|  |  |  | Brought Forward £ |  | 848647.14
Masonry (as Item 17.10)
55 | Cut out and replace defective brickwork to match to outer leaf of cavity wall |  | 50 | m2 | 137.5 | 6875 |  |  |  | 6875
56 | Cut out and replace defective brickwork to match to outer leaf of one brick thick garden wall |  | 50 | m2 | 132 | 6600 |  |  |  | 6600
57 | Cut out and repoint mortar joints to match existing in Cement mortar 1:3 (NBS C41.810, C41.840 & Z21.160) |  | 150 | m2 | 86.9 | 13035 |  |  |  | 13035
58 | Cut out and replace damaged ceramic air bricks 440 x 140mm to match existing |  | 20 | No | 31.9 | 638 |  |  |  | 638
Cold applied roofing system applied to balcony surface (as Item 17.11)
59 | Remove existing defective mastic asphalt finish to 250mm high upstand and cart away debris from site |  | 50 | m | 27.5 | 1375 |  |  | 1375
60 | Cut back and remove defective sand cement screed to concrete slab and cart away debris from site |  | 200 | m2 | 16.5 | 3300 |  |  | 3300
61 | Thoroughly prepare mastic asphalt or concrete slab surface and apply proprietary cementitous screed approved by roofing system manufacturer to form required levels (NBS M10.140) |  |  |  |  | 0 |  |  | 0
| a) Overall slope between 0 - 10mm thick |  | 100 | m2 | 27.5 | 2750 |  |  | 2750
| b) Overall slope between 0 - 20mm thick |  | 200 | m2 | 33 | 6600 |  |  | 6600
| c) Overall slope between 0 - 30mm thick |  | 100 | m2 | 38.5 | 3850 |  |  | 3850
| d) Overall slope between 0 - 40mm thick |  | 75 | m2 | 44 | 3300 |  |  | 3300
| e) Overall slope between 0 - 50mm thick |  | 50 | m2 | 49.5 | 2475 |  |  | 2475
0
62 | Prepare surface and lay new cold applied roofing system to 250mm high upstand to areas not requiring aggregate wearing course (As NBS J31.354A) |  | 100 | m | 27.5 | 2750 |  |  | 2750
External Joinery (as Item 17.12)
63 | Dispose of existing Single softwood ledged and braced timber garden gate and frame |  | 20 | No | 49.5 | 990 |  |  |  |  | 990
64 | Supply and fit new Single timber ledged and braced garden gate and frame (NBS Q40.550), including preparation and decoration (NBS M60.130) |  | 20 | No | 242 | 4840 |  |  |  |  | 4840
Finishes (as Item 17.13)
65 | Cut out and damaged ceramic tiling to external stair goings not exceeding 300mm girth |  | 50 | m | 11 | 550 | [5 empty] | 550
66 | Supply and fit new ceramic tiling to external stair goings not exceeding 300mm girth (as NBS M40.110) |  | 30 | m | 47.3 | 1419 | [5 empty] | 1419
67 | Thoroughly remove existing paint finish to balcony soffit and prepare ready for application of two coats of breathable masonry paint, including additional coats necessary to match finish adjacent to redecorated surfaces (as NBS M20.160, M60.170) |  | 200 | m2 | 11 | 2200 | [7 empty] | 2200
68 | As Item 67 but remove back to firm edge only |  | 50 | m2 | 5.5 | 275 | [7 empty] | 275
69 | Cut out defective sand cement render finish to stairwell and reform and thoroughly prepare to receive two coats of breathable masonry paint including additional coats necessary to match final finish of adjacent redecorated surfaces |  | 100 | m2 | 14.52 | 1452 | [7 empty] | 1452
70 | Complete Redecoration of internal Staircase Area, including walls, ceilings and handrails (as Specification Items 15.1 - 15.8) NBS (M60.110A, M60.130, M60.140, M60.170) |  | 20 | No | 628.837 | 12576.74 | [7 empty] | 12576.74
| Page 9 |  |  | Carried Forward £ |  | 926497.88
Variations to Standard Specifications
|  |  |  | Brought Forward £ |  | 926497.88
Electrical Works (as Item 17.14)
71 | New distribution boards (As Electrical Specification Item 3.6.1) |  | 20 | No | 182.875 | 3657.5 | [6 empty] | 3657.5
72 | Replace existing distribution boards (as Electrical Specification Item 3.17.1) |  | 10 | No | 139.502 | 1395.02 | [6 empty] | 1395.02
73 | New MCB in existing distribution board (as Electrical Specification Item 3.17.2) |  | 15 | No | 13.893 | 208.395 | [6 empty] | 208.395
74 | Additional MCB and contactor (blocks of 10 flats or more) (as Electrical Specification Item 3.17.3) |  | 5 | No | 108.35 | 541.75 | [6 empty] | 541.75
75 | Catenary Wire between blocks (as Electrical Specification Item 3.17.4) |  | 5 | No | 541.376 | 2706.88 | [6 empty] | 2706.88
76 | Additional A type fitting (as Electrical Specification Item 3.18.1) |  | 50 | No | 422.026 | 21101.3 | [6 empty] | 21101.3
77 | Additional AE type fitting (as Electrical Specification Item 3.18.2) |  | 40 | No | 532.378 | 21295.12 | [6 empty] | 21295.12
78 | Additional B type fitting (as Electrical Specification Item 3.18.3) |  | 20 | No | 365.299 | 7305.98 | [6 empty] | 7305.98
79 | Additional BE type fitting (as Electrical Specification Item 3.18.4) |  | 25 | No | 424.567 | 10614.175 | [6 empty] | 10614.175
80 | Re-feed existing floodlight (as Electrical Specification Item 3.18.5) |  | 5 | No | 226.05 | 1130.25 | [6 empty] | 1130.25
81 | Replace existing floodlight (as Electrical Specification Item 3.18.6) |  | 6 | No | 471.856 | 2831.136 | [6 empty] | 2831.136
82 | Additional 3No AE luminaires on external staircase existing floodlight (as Electrical Specification Item 3.18.7) |  | 7 | No | 1001.814 | 7012.698 | [6 empty] | 7012.698
83 | Additional 2 compartment metal trunking (as Electrical Specification Item 3.19.1) |  | 20 | No | 330.308 | 6606.16 | [6 empty] | 6606.16
84 | Additional metal conduit (as Electrical Specification Item 3.19.2) |  | 10 | No | 192.885 | 1928.85 | [6 empty] | 1928.85
85 | Relocating CCTV (as Electrical Specification Item 3.20.1) |  | 11 | No | 141.35 | 1554.85 | [6 empty] | 1554.85
86 | Relocating Digital TV cables (as Electrical Specification Item 3.20.2) |  | 12 | No | 329.109 | 3949.308 | [6 empty] | 3949.308
Remove set aside and refix to different location (as Item 17.15)
87 | Tubular steel L shaped supports rails and brackets, 900mm high and not exceeding 1m from wall |  | 10 | No | 22 | 220 |  |  |  |  | 220
88 | Key boxes |  | 10 | No | 11 | 110 |  |  |  |  | 110
89 | Wall mounted 'd' handrails, set vertically by side of door, approx 600mm in length |  | 10 | No | 22 | 220 |  |  |  |  | 220
90 | Wall brackets for hanging baskets |  | 10 | No | 5.5 | 55 |  |  |  |  | 55
91 | Timber garden sheds - nominal size 1800 x 1800 x 1800mm high |  | 5 | No | 429 | 2145 |  |  |  |  | 2145
|  | Variations |  | Carried To Summary £ |  | 1023087.252
Page 10
SECTION 6 - SUMMARY
A | Preliminaries |  |  |  |  | 206790.8
B | Standard Blocks |  |  |  |  | 2243826.816
C | Variation Items |  |  |  |  | 1023087.252
| Page 11 |  |  |  | Section 5 - Carried to Pricing Summary | 3473704.868

## Contractor Pricing Section
Appendix
CONTRACTOR PRICING SECTIONS
APPENDIX - Refurbishment of Balconies to Walk Up Blocks
The Total Cost of each block type shall be inserted as the Total Cost * per block for the appropriate block type within Section 5 - Schedule of Rates for Refurbishment of Balconies to Walk Up Blocks
The Contractor shall provide in Sections below a fully priced breakdown for each individual item bleow of the costs given in the Section 5. These rates will be used when only a partial installation is required.
The Quantities included by the Contractor are their responsibility and will not be the subject of any adjustment or remeasurement in the duration of this contract
Full Refurbishment of Balconies to Walk Up Blocks as described in Section 3 - Specification of the Works and Section 4 - Electrical Specification
Item | A1 | 6 Flats per Block with Internal Staircase (Stage 1 Works) | Approx measure | Quantity | Item Cost | Price
| 1.01 | Site visit and initial survey, radar scan of sub soil (as Item 7.2) | 1 | Item | 1000 | 1000
| 1.02 | Contractor to undertake a detailed level survey of the underside of the soffit to the balcony (as Item 7.3) | 1 | Item | 0 | 0
| 1.03 | Contractor to submit list of obstacles that cannot be overcome by judicial placement of columns (as Item 7.4) | 1 | Item | 0 | 0
| 1.04 | Contractor to prepare pre-fabrication drawings for the steelwork (as Item 7.5) | 1 | Item | 960 | 960
| 1.05 | Contractor to undertake a detailed level survey and record levels to upper surface of balcony (as Item 7.6) | 1 | Item | 0 | 0
| 1.06 | Contractor to take account the likley impact of Works of all temporary propping (as Item 7.7) | 1 | Item | 0 | 0
[5 empty] | Sub total | 1960
| 1.07 | Contractors Overheads and Profit (insert percentage) | 10% |  | % | 196
|  | Total - 6 Flat Block with Internal Staircase (Stage 1 Works) |  |  |  | 2156
Item | A2 | 6 Flats per Block With Internal Staircase - (Stage 2 Works) | Approx measure | Quantity | Item Cost | Price
Rainwater Drainage System
| 2.01 | Remove loose moss growth and other debris from apex to the eaves of sloping roof over balcony etc., clean out gutters and RWP's (as Item 9.1) | 160 | m2 | 5 | 800
| 2.02 | Remove existing gutters and RWP's, install deep flow guttering, complete with suitably sized downpipies, with gutter guards fitted in all locations and leave final system free flowing (As Item 9.2) | 40 | m | 19.6 | 784
| 2.03 | Contractor to thoroughly rod through the drain run from ground gullies through to first inspection chamber and leave drain free flowing (as Item 9.3) | 1 | m | 15 | 15
Structural Support to Concrete Balconies
| 2.04 | Contractor must carefully excavate to reduce level and form the concrete pads for the new support columns (as Standard Details CS/079036 Drawing S042) - (as Item 10.1) | 8 | No. | 199 | 1592
| 2.05 | Dismantle and remove from site all redundant posts and balustrading (as Item 10.3) | 25 | No. |  | inc
| 2.06 | Contractor to provide temporary side protection to the balcony edge and stairs for the duration of the work (as Item 10.4) | 1 | m | 1462.5 | 1462.5
| 2.07 | As the level of the underside of the balcony can vary over 100mm, front to rear and from side to side, the Contractor must insure that correctly set out the framework (As Item 10.5) | 1 | Item |  | inc
| 2.08 | Contractor to Fabricate the steel components in accordance with the Structural Engineers requirements and deliver and fix them on site (as Items 10.7,10.8 and 10.9) | 1 | Tonnes | 14105 | 14105
| 2.09 | Handrail ballustrade support post extensions are to be pre-welded to the frame and delivered to site (as Item 10.10) | 20 | No. | 363.1 | 7262
| 2.1 | Steel handrail to be manufactured and installed (as Items 10.11 & 10.12) | 25 | m | 36.48 | 912
| 2.11 | The Contractor must ensure that the steel fixing tabs are suited to the chosen Infill panel (as Item 10.13) | 1 | Item |  | inc
| 2.12 | The contractor must allow for making good all surfaces affected by works (as Item 10.14) | 1 | Item |  | inc
| 2.13 | The contractor must ensure that all joints between handrail posts and supporting beam and between handrail posts and the posts and the handrail system are tidily formed (as Item 10.15) | 1 | No. |  | inc
| 2.14 | The contractor must make good all paved surfaces affected by the works (as Item 10.16) | 8 | m2 | 90 | 720
| 2.15 | On satisfcatory completion of the installation, the contractor must allow for the removal of the Client's temporary props to a secure location on the site for collection by others (as Item 10.17) | 1 | Item | 180 | 180
| 2.16 | The Contractor shall allow for appropriate thermal expansion and contraction of the finished handrail and steelwork. This will include sufficient provision of slotted fixings with neoprene grommets as required. This is particularly important where the handrail meets the support spigot atop the balustrade support post (as Item 10.19). | 1 | Item |  | inc
Concrete Repairs
| 2.17 | All concrete surfaces to be hammer tested for hollowness and all loose and otherwise defective masonry is to be removed and carted away from site (as Item 11.1) | 1 | Item | 330 | 330
| 2.18 | Where the post sockets are embedded into the structure, the contractor should make allowance for their removal and the concrete repair of the socket hole (as Item 11.4) | 20 | No. | 44 | 880
Cold applied roofing system
| 2.19 | Existing asphalt surface to be thoroughly prepared in strict accordance with chosen manufacturers instruction (as Item 12.3) | 25 | m2 | 68.15 | 1703.75
| 2.2 | Apply a modern cold applied roofing system to upper surface of balcony (as Items 12.2 and 12.4) | 25 | m2 | 137.56 | 3439
Balcony Panels
| 2.21 | Supply and fix Decorative High Pressure Composite Laminate panels (as Item 13.2) | 1 | m | 1000.88 | 1000.88
Electrical
| 2.22 | The external Lighting system is to be replaced in its entirety and is to be removed (as Items 14.1 - 14.3) | 1 | Item | 4702.42 | 4702.42
| 2.23 | Temporary Lighting is to be provided for period is without mains lighting (as Item 14.4) | 1 | Item | 167.12 | 167.12
Decorations
| 2.24 | Redecoration to underside of slabs and staircases, existing plaster and render surfaces (as Items 15.3, 15.5 - 15.8) | 29 | m2 | 8.4 | 243.6
| 2.25 | Redecoration to internal staircase walls, existing plaster and render surfaces (as Item 15.3 and 15.5 - 15.8) | 28 | m2 | 5.9 | 165.2
| 2.26 | Redecoration to internal staircase ceilings, existing plaster and render surfaces (as Item 15.3 and 15.5 - 15.8) | 5 | m2 | 6.5 | 32.5
| 2.27 | Redecoration to existing metal handrails in staircase areas (as Item 15.3, 15.4 and 15.6 - 15.8) | 10 | m | 32.2 | 322
Final Clean of Site
| 2.28 | Rainwater drainage system serving balcony to be Flushed through and cleared of all debris (as Item 16.2) | 1 | Item | 45 | 45
| 2.29 | All surfaces to be cleaned prior to handover (as Item 16.5) | 1 | Item | 180 | 180
[5 empty] | Sub total | 41043.97
| 2.3 | Contractors Overheads and Profit (insert percentage) | 10% |  |  | 4104.397
|  | Total - 6 Flat Block with Internal Staircase (Stage 2 Works) |  |  |  | 45148.367
Item | B1 | 8 Flats per Block with Internal Staircase (Stage 1 Works) | Approx measure | Quantity | Item Cost | Price
| 1.01 | Site visit and initial survey, radar scan of sub soil (as Item 7.2) | 1 | Item | 1000 | 1000
| 1.02 | Contractor to undertake a detailed level survey of the underside of the soffit to the balcony (as Item 7.3) | 1 | Item | 0 | 0
| 1.03 | Contractor to submit list of obstacles that cannot be overcome by judicial placement of columns (as Item 7.4) | 1 | Item | 0 | 0
| 1.04 | Contractor to prepare pre-fabrication drawings for the steelwork (as Item 7.5) | 1 | Item | 1280 | 1280
| 1.05 | Contractor to undertake a detailed level survey and record levels to upper surface of balcony (as Item 7.6) | 1 | Item | 0 | 0
| 1.06 | Contractor to take account the likley impact of Works of all temporary propping (as Item 7.7) | 1 | Item |  | 0
[5 empty] | Sub total | 2280
| 1.07 | Contractors Overheads and Profit (insert percentage) | 10% |  | % | 228
|  | Total - 8 Flat Block with Internal Staircase (Stage 1 Works) |  |  |  | 2508
Item | B2 | 8 Flats per L shaped Block with Internal Staircase (Stage 1 Works) | Approx measure | Quantity | Item Cost | Price
| 2.01 | Site visit and initial survey, radar scan of sub soil (as Item 7.2) | 1 | Item | 1000 | 1000
| 2.02 | Contractor to undertake a detailed level survey of the underside of the soffit to the balcony (as Item 7.3) | 1 | Item |  | 0
| 2.03 | Contractor to submit list of obstacles that cannot be overcome by judicial placement of columns (as Item 7.4) | 1 | Item |  | 0
| 2.04 | Contractor to prepare pre-fabrication drawings for the steelwork (as Item 7.5) | 1 | Item | 1425 | 1425
| 2.05 | Contractor to undertake a detailed level survey and record levels to upper surface of balcony (as Item 7.6) | 1 | Item |  | 0
| 2.06 | Contractor to take account the likley impact of Works of all temporary propping (as Item 7.7) | 1 | Item |  | 0
[5 empty] | Sub total | 2425
| 2.07 | Contractors Overheads and Profit (insert percentage) | 10% |  | % | 242.5
|  | Total - 8 Flat L shaped Block with Internal Staircase (Stage 1 Works) |  |  |  | 2667.5
Item | B4 | 8 Flats per Block With Internal Staircase (Stage 2 Works) | Approx measure | Quantity | Item Cost | Price
Rainwater Drainage System
| 4.01 | Remove loose moss growth and other debris from apex to the eaves of sloping roof over balcony etc., clean out gutters and RWP's (as Item 9.1) | 160 | m2 | 5 | 800
| 4.02 | Remove existing gutters and RWP's, install deep flow guttering, complete with suitably sized downpipies, with gutter guards fitted in all locations and leave final system free flowing (As Item 9.2) | 40 | m | 19.6 | 784
| 4.03 | Contractor to thoroughly rod through the drain run from ground gullies through to first inspection chamber and leave drain free flowing (as Item 9.3) | 1 | m | 35 | 35
Structural Support to Concrete Balconies
| 4.04 | Contractor must carefully excavate to reduce level and form the concrete pads for the new support columns (as Standard Details CS/079036 Drawing S003) - (as Item 10.1) | 10 | No. | 199 | 1990
| 4.05 | Dismantle and remove from site all redundant posts and balustrading (as Item 10.3) | 25 | No. |  | inc
| 4.06 | Contractor to provide temporary side protection to the balcony edge and stairs for the duration of the work (as Item 10.4) | 1 | m | 1755 | 1755
| 4.07 | As the level of the underside of the balcony can vary over 100mm, front to rear and from side to side, the Contractor must insure that correctly set out the framework (As Item 10.5) | 1 | Item |  | inc
| 4.08 | Contractor to Fabricate the steel components in accordance with the Structural Engineers requirements and deliver and fix them on site (as Items 10.7,10.8 and 10.9) | 1 | Tonnes | 14105 | 14105
| 4.09 | Handrail ballustrade support post extensions are to be pre-welded to the frame and delivered to site (as Item 10.10) | 20 | No. | 363.1 | 7262
| 4.1 | Steel handrail to be manufactured and installed (as Items 10.11 & 10.12) | 25 | m | 36.48 | 912
| 4.11 | The Contractor must ensure that the steel fixing tabs are suited to the chosen Infill panel (as Item 10.13) | 1 | Item | 0 | inc
| 4.12 | The contractor must allow for making good all surfaces affected by works (as Item 10.14) | 1 | Item | 0 | inc
| 4.13 | The contractor must ensure that all joints between handrail posts and supporting beam and between handrail posts and the posts and the handrail system are tidily formed (as Item 10.15) | 1 | No. | 0 | inc
| 4.14 | The contractor must make good all paved surfaces affected by the works (as Item 10.16) | 11 | m2 | 90 | 990
| 4.15 | On satisfcatory completion of the installation, the contractor must allow for the removal of the Client's temporary props to a secure location on the site for collection by others (as Item 10.17) | 1 | Item | 180 | 180
| 4.16 | The Contractor shall allow for appropriate thermal expansion and contraction of the finished handrail and steelwork. This will include sufficient provision of slotted fixings with neoprene grommets as required. This is particularly important where the handrail meets the support spigot atop the balustrade support post (as Item 10.19). | 1 | Item | 0 | inc
Concrete Repairs
| 4.17 | All concrete surfaces to be hammer tested for hollowness and all loose and otherwise defective masonry is to be removed and carted away from site (as Item 11.1) | 1 | Item | 330 | 330
| 4.18 | Where the post sockets are embedded into the structure, the contractor should make allowance for their removal and the concrete repair of the socket hole (as Item 11.4) | 20 | No. | 44 | 880
Cold applied roofing system
| 4.19 | Existing asphalt surface to be thoroughly prepared in strict accordance with chosen manufacturers instruction (as Item 12.3) | 25 | m2 | 68.15 | 1703.75
| 4.2 | Apply a modern cold applied roofing system to upper surface of balcony (as Items 12.2 and 12.4) | 25 | m2 | 137.56 | 3439
Balcony Panels
| 4.21 | Supply and fix Decorative High Pressure Composite Laminate panels (as Item 13.2) | 1 | m | 1296.65 | 1296.65
Electrical
| 4.22 | The external Lighting system is to be replaced in its entirety and is to be removed (as Items 14.1 - 14.3) | 1 | Item | 5413.8 | 5413.8
| 4.23 | Temporary Lighting is to be provided for period is without mains lighting (as Item 14.4) | 1 | Item | 197.3 | 197.3
Decorations
| 4.24 | Redecoration to underside of slabs and staircases, existing plaster and render surfaces (as Items 15.3, 15.5 - 15.8) | 25 | m2 | 8.4 | 210
| 4.25 | Redecoration to internal staircase walls, existing plaster and render surfaces (as Item 15.3 and 15.5 - 15.8) | 28 | m2 | 5.9 | 165.2
| 4.26 | Redecoration to internal staircase ceilings, existing plaster and render surfaces (as Item 15.3 and 15.5 - 15.8) | 5 | m2 | 6.5 | 32.5
| 4.27 | Redecoration to existing metal handrails in staircase areas (as Item 15.3, 15.4 and 15.6 - 15.8) | 10 | m | 32.2 | 322
Final Clean of Site
| 4.28 | Rainwater drainage system serving balcony to be Flushed through and cleared of all debris (as Item 16.2) | 1 | Item | 45 | 45
| 4.29 | All surfaces to be cleaned prior to handover (as Item 16.5) | 1 | Item | 180 | 180
[5 empty] | Sub total | 43028.2
| 4.3 | Contractors Overheads and Profit (insert percentage) | 10% |  | % | 4302.82
|  | Total - 8 Flat Block with Internal Staircase (Stage 2 Works) |  |  |  | 47331.02
Item | B5 | 8 Flats per L shaped Block With Internal Staircase (Stage 2 Works) | Approx measure | Quantity | Item Cost | Price
Rainwater Drainage System
| 5.01 | Remove loose moss growth and other debris from apex to the eaves of sloping roof over balcony etc., clean out gutters and RWP's (as Item 9.1) | 190 | m2 | 5 | 950
| 5.02 | Remove existing gutters and RWP's, install deep flow guttering, complete with suitably sized downpipies, with gutter guards fitted in all locations and leave final system free flowing (As Item 9.2) | 55 | m | 19.6 | 1078
| 5.03 | Contractor to thoroughly rod through the drain run from ground gullies through to first inspection chamber and leave drain free flowing (as Item 9.3) | 1 | m | 35 | 35
Structural Support to Concrete Balconies
| 5.04 | Contractor must carefully excavate to reduce level and form the concrete pads for the new support columns (as Standard Details CS/079036 Drawing S042) - (as Item 10.1) | 11 | No. | 199 | 2189
| 5.05 | Dismantle and remove from site all redundant posts and balustrading (as Item 10.3) | 37 | No. |  | inc
| 5.06 | Contractor to provide temporary side protection to the balcony edge and stairs for the duration of the work (as Item 10.4) | 1 | m | 2018.5 | 2018.5
| 5.07 | As the level of the underside of the balcony can vary over 100mm, front to rear and from side to side, the Contractor must insure that correctly set out the framework (As Item 10.5) | 1 | Item |  | inc
| 5.08 | Contractor to Fabricate the steel components in accordance with the Structural Engineers requirements and deliver and fix them on site (as Items 10.7,10.8 and 10.9) | 1.5 | Tonnes | 14105 | 21157.5
| 5.09 | Handrail ballustrade support post extensions are to be pre-welded to the frame and delivered to site (as Item 10.10) | 27 | No. | 363.1 | 9803.7
| 5.1 | Steel handrail to be manufactured and installed (as Items 10.11 & 10.12) | 37 | m | 36.48 | 1349.76
| 5.11 | The Contractor must ensure that the steel fixing tabs are suited to the chosen Infill panel (as Item 10.13) | 1 | Item | 0 | inc
| 5.12 | The contractor must allow for making good all surfaces affected by works (as Item 10.14) | 1 | Item | 0 | inc
| 5.13 | The contractor must ensure that all joints between handrail posts and supporting beam and between handrail posts and the posts and the handrail system are tidily formed (as Item 10.15) | 1 | No. | 0 | inc
| 5.14 | The contractor must make good all paved surfaces affected by the works (as Item 10.16) | 10 | m2 | 90 | 900
| 5.15 | On satisfcatory completion of the installation, the contractor must allow for the removal of the Client's temporary props to a secure location on the site for collection by others (as Item 10.17) | 1 | Item | 180 | 180
| 5.16 | The Contractor shall allow for appropriate thermal expansion and contraction of the finished handrail and steelwork. This will include sufficient provision of slotted fixings with neoprene grommets as required. This is particularly important where the handrail meets the support spigot atop the balustrade support post (as Item 10.19). | 1 | Item | 0 | inc
Concrete Repairs
| 5.17 | All concrete surfaces to be hammer tested for hollowness and all loose and otherwise defective masonry is to be removed and carted away from site (as Item 11.1) | 1 | Item | 330 | 330
| 5.18 | Where the post sockets are embedded into the structure, the contractor should make allowance for their removal and the concrete repair of the socket hole (as Item 11.4) | 18 | No. | 44 | 792
Cold applied roofing system
| 5.19 | Existing asphalt surface to be thoroughly prepared in strict accordance with chosen manufacturers instruction (as Item 12.3) | 44 | m2 | 68.15 | 2998.6
| 5.2 | Apply a modern cold applied roofing system to upper surface of balcony (as Items 12.2 and 12.4) | 44 | m2 | 137.56 | 6052.64
Balcony Panels
| 5.21 | Supply and fix Decorative High Pressure Composite Laminate panels (as Item 13.2) | 1 | m | 1405.26 | 1405.26
Electrical
| 5.22 | The external Lighting system is to be replaced in its entirety and is to be removed (as Items 14.1 - 14.3) | 1 | Item | 6119.4 | 6119.4
| 5.23 | Temporary Lighting is to be provided for period is without mains lighting (as Item 14.4) | 1 | Item | 197.3 | 197.3
Decorations
| 5.24 | Redecoration to underside of slabs and staircases, existing plaster and render surfaces (as Items 15.3, 15.5 - 15.8) | 43 | m2 | 8.4 | 361.2
| 5.25 | Redecoration to internal staircase walls, existing plaster and render surfaces (as Item 15.3 and 15.5 - 15.8) | 28 | m2 | 5.9 | 165.2
| 5.26 | Redecoration to internal staircase ceilings, existing plaster and render surfaces (as Item 15.3 and 15.5 - 15.8) | 5 | m2 | 6.5 | 32.5
| 5.27 | Redecoration to existing metal handrails in staircase areas (as Item 15.3, 15.4 and 15.6 - 15.8) | 10 | m | 32.2 | 322
Final Clean of Site
| 5.28 | Rainwater drainage system serving balcony to be Flushed through and cleared of all debris (as Item 16.2) | 1 | Item | 45 | 45
| 5.29 | All surfaces to be cleaned prior to handover (as Item 16.5) | 1 | Item | 180 | 180
[5 empty] | Sub total | 58662.56
| 5.3 | Contractors Overheads and Profit (insert percentage) | 10% |  | % | 5866.256
|  | Total - 8 Flat L shaped Block with Internal Staircase (Stage 2 Works) |  |  |  | 64528.816
Item | C1 | 10 Flats per Block with Internal Staircase (Stage 1 Works) | Approx measure | Quantity | Item Cost | Price
| 1.01 | Site visit and initial survey, radar scan of sub soil (as Item 7.2) | 1 | Item | 1000 | 1000
| 1.02 | Contractor to undertake a detailed level survey of the underside of the soffit to the balcony (as Item 7.3) | 1 | Item |  | 0
| 1.03 | Contractor to submit list of obstacles that cannot be overcome by judicial placement of columns (as Item 7.4) | 1 | Item |  | 0
| 1.04 | Contractor to prepare pre-fabrication drawings for the steelwork (as Item 7.5) | 1 | Item | 1600 | 1600
| 1.05 | Contractor to undertake a detailed level survey and record levels to upper surface of balcony (as Item 7.6) | 1 | Item |  | 0
| 1.06 | Contractor to take account the likley impact of Works of all temporary propping (as Item 7.7) | 1 | Item |  | 0
[5 empty] | Sub total | 2600
| 1.07 | Contractors Overheads and Profit (insert percentage) | 10% |  | % | 260
|  | Total - 10 Flat Block with Internal Staircase (Stage 1 Works) |  |  |  | 2860
Item | C3 | 10 Flats per Block With Internal Staircase - (Stage 2 Works) | Approx measure | Quantity | Item Cost | Price
Rainwater Drainage System
| 3.01 | Remove loose moss growth and other debris from apex to the eaves of sloping roof over balcony etc., clean out gutters and RWP's (as Item 9.1) | 190 | m2 | 5 | 950
| 3.02 | Remove existing gutters and RWP's, install deep flow guttering, complete with suitably sized downpipies, with gutter guards fitted in all locations and leave final system free flowing (As Item 9.2) | 55 | m | 19.6 | 1078
| 3.03 | Contractor to thoroughly rod through the drain run from ground gullies through to first inspection chamber and leave drain free flowing (as Item 9.3) | 1 | m | 35 | 35
Structural Support to Concrete Balconies
| 3.04 | Contractor must carefully excavate to reduce level and form the concrete pads for the new support columns (as Standard Details CS/079036 Drawing S042) - (as Item 10.1) | 14 | No. | 199 | 2786
| 3.05 | Dismantle and remove from site all redundant posts and balustrading (as Item 10.3) | 30 | No. |  | inc
| 3.06 | Contractor to provide temporary side protection to the balcony edge and stairs for the duration of the work (as Item 10.4) | 1 | m | 2282 | 2282
| 3.07 | As the level of the underside of the balcony can vary over 100mm, front to rear and from side to side, the Contractor must insure that correctly set out the framework (As Item 10.5) | 1 | Item |  | inc
| 3.08 | Contractor to Fabricate the steel components in accordance with the Structural Engineers requirements and deliver and fix them on site (as Items 10.7,10.8 and 10.9) | 1.2 | Tonnes | 14105 | 16926
| 3.09 | Handrail ballustrade support post extensions are to be pre-welded to the frame and delivered to site (as Item 10.10) | 22 | No. | 363.1 | 7988.2
| 3.1 | Steel handrail to be manufactured and installed (as Items 10.11 & 10.12) | 30 | m | 36.48 | 1094.4
| 3.11 | The Contractor must ensure that the steel fixing tabs are suited to the chosen Infill panel (as Item 10.13) | 1 | Item | 0 | inc
| 3.12 | The contractor must allow for making good all surfaces affected by works (as Item 10.14) | 1 | Item | 0 | inc
| 3.13 | The contractor must ensure that all joints between handrail posts and supporting beam and between handrail posts and the posts and the handrail system are tidily formed (as Item 10.15) | 1 | No. | 0 | inc
| 3.14 | The contractor must make good all paved surfaces affected by the works (as Item 10.16) | 14 | m2 | 90 | 1260
| 3.15 | On satisfcatory completion of the installation, the contractor must allow for the removal of the Client's temporary props to a secure location on the site for collection by others (as Item 10.17) | 1 | Item | 180 | 180
| 3.16 | The Contractor shall allow for appropriate thermal expansion and contraction of the finished handrail and steelwork. This will include sufficient provision of slotted fixings with neoprene grommets as required. This is particularly important where the handrail meets the support spigot atop the balustrade support post (as Item 10.19). | 1 | Item | 0 | inc
Concrete Repairs
| 3.17 | All concrete surfaces to be hammer tested for hollowness and all loose and otherwise defective masonry is to be removed and carted away from site (as Item 11.1) | 1 | Item | 330 | 330
| 3.18 | Where the post sockets are embedded into the structure, the contractor should make allowance for their removal and the concrete repair of the socket hole (as Item 11.4) | 15 | No. | 44 | 660
Cold applied roofing system
| 3.19 | Existing asphalt surface to be thoroughly prepared in strict accordance with chosen manufacturers instruction (as Item 12.3) | 34 | m2 | 68.15 | 2317.1
| 3.2 | Apply a modern cold applied roofing system to upper surface of balcony (as Items 12.2 and 12.4) | 34 | m2 | 137.56 | 4677.04
Balcony Panels
| 3.21 | Supply and fix Decorative High Pressure Composite Laminate panels (as Item 13.2) | 1 | m | 1587.54 | 1587.54
Electrical
| 3.22 | The external Lighting system is to be replaced in its entirety and is to be removed (as Items 14.1 - 14.3) | 1 | Item | 6119.4 | 6119.4
| 3.23 | Temporary Lighting is to be provided for period is without mains lighting (as Item 14.4) | 1 | Item | 224.32 | 224.32
Decorations
| 3.24 | Redecoration to underside of slabs and staircases, existing plaster and render surfaces (as Items 15.3, 15.5 - 15.8) | 26 | m2 | 8.4 | 218.4
| 3.25 | Redecoration to internal staircase walls, existing plaster and render surfaces (as Item 15.3 and 15.5 - 15.8) | 28 | m2 | 5.9 | 165.2
| 3.26 | Redecoration to internal staircase ceilings, existing plaster and render surfaces (as Item 15.3 and 15.5 - 15.8) | 5 | m2 | 6.5 | 32.5
| 3.27 | Redecoration to existing metal handrails in staircase areas (as Item 15.3, 15.4 and 15.6 - 15.8) | 10 | m | 32.2 | 322
Final Clean of Site
| 3.28 | Rainwater drainage system serving balcony to be Flushed through and cleared of all debris (as Item 16.2) | 1 | Item | 45 | 45
| 3.29 | All surfaces to be cleaned prior to handover (as Item 16.5) | 1 | Item | 180 | 180
[5 empty] | Sub total | 51458.1
| 3.3 | Contractors Overheads and Profit (insert percentage) | 10% |  | % | 5145.81
|  | Total - 10 Flat Block with Internal Staircase (Stage 2 Works) |  |  |  | 56603.91
Item | E1 | 14 Flats per L shaped Block with Internal Staircase (Stage 1 Works) | Approx measure | Quantity | Item Cost | Price
| 1.01 | Site visit and initial survey, radar scan of sub soil (as Item 7.2) | 1 | Item | 1000 | 1000
| 1.02 | Contractor to undertake a detailed level survey of the underside of the soffit to the balcony (as Item 7.3) | 1 | Item |  | 0
| 1.03 | Contractor to submit list of obstacles that cannot be overcome by judicial placement of columns (as Item 7.4) | 1 | Item |  | 0
| 1.04 | Contractor to prepare pre-fabrication drawings for the steelwork (as Item 7.5) | 1 | Item | 1800 | 1800
| 1.05 | Contractor to undertake a detailed level survey and record levels to upper surface of balcony (as Item 7.6) | 1 | Item |  | 0
| 1.06 | Contractor to take account the likley impact of Works of all temporary propping (as Item 7.7) | 1 | Item |  | 0
[5 empty] | Sub total | 2800
| 1.07 | Contractors Overheads and Profit (insert percentage) | 10% |  | % | 280
|  | Total - 14 Flat Block with Internal Staircase (Stage 1 Works) |  |  |  | 3080
Item | E2 | 14 Flats per L shaped Block With Internal Staircase - (Stage 2 Works) | Approx measure | Quantity | Item Cost | Price
Rainwater Drainage System
| 2.01 | Remove loose moss growth and other debris from apex to the eaves of sloping roof over balcony etc., clean out gutters and RWP's (as Item 9.1) | 315 | m2 | 5 | 1575
| 2.02 | Remove existing gutters and RWP's, install deep flow guttering, complete with suitably sized downpipies, with gutter guards fitted in all locations and leave final system free flowing (As Item 9.2) | 83 | m | 19.6 | 1626.8
| 2.03 | Contractor to thoroughly rod through the drain run from ground gullies through to first inspection chamber and leave drain free flowing (as Item 9.3) | 1 | m | 35 | 35
Structural Support to Concrete Balconies
| 2.04 | Contractor must carefully excavate to reduce level and form the concrete pads for the new support columns (as Standard Details CS/079036 Drawing S042) - (as Item 10.1) | 20 | No. | 199 | 3980
| 2.05 | Dismantle and remove from site all redundant posts and balustrading (as Item 10.3) | 56 | No. |  | 0
| 2.06 | Contractor to provide temporary side protection to the balcony edge and stairs for the duration of the work (as Item 10.4) | 1 | m | 3042 | 3042
| 2.07 | As the level of the underside of the balcony can vary over 100mm, front to rear and from side to side, the Contractor must insure that correctly set out the framework (As Item 10.5) | 1 | Item |  | 0
| 2.08 | Contractor to Fabricate the steel components in accordance with the Structural Engineers requirements and deliver and fix them on site (as Items 10.7,10.8 and 10.9) | 2.4 | Tonnes | 14105 | 33852
| 2.09 | Handrail ballustrade support post extensions are to be pre-welded to the frame and delivered to site (as Item 10.10) | 42 | No. | 363.1 | 15250.2
| 2.1 | Steel handrail to be manufactured and installed (as Items 10.11 & 10.12) | 52 | m | 36.48 | 1896.96
| 2.11 | The Contractor must ensure that the steel fixing tabs are suited to the chosen Infill panel (as Item 10.13) | 1 | Item | 0 | 0
| 2.12 | The contractor must allow for making good all surfaces affected by works (as Item 10.14) | 1 | Item | 0 | 0
| 2.13 | The contractor must ensure that all joints between handrail posts and supporting beam and between handrail posts and the posts and the handrail system are tidily formed (as Item 10.15) | 1 | No. | 0 | 0
| 2.14 | The contractor must make good all paved surfaces affected by the works (as Item 10.16) | 20 | m2 | 90 | 1800
| 2.15 | On satisfcatory completion of the installation, the contractor must allow for the removal of the Client's temporary props to a secure location on the site for collection by others (as Item 10.17) | 1 | Item | 180 | 180
| 2.16 | The Contractor shall allow for appropriate thermal expansion and contraction of the finished handrail and steelwork. This will include sufficient provision of slotted fixings with neoprene grommets as required. This is particularly important where the handrail meets the support spigot atop the balustrade support post (as Item 10.19). | 1 | Item | 0 | 0
Concrete Repairs
| 2.17 | All concrete surfaces to be hammer tested for hollowness and all loose and otherwise defective masonry is to be removed and carted away from site (as Item 11.1) | 1 | Item | 330 | 330
| 2.18 | Where the post sockets are embedded into the structure, the contractor should make allowance for their removal and the concrete repair of the socket hole (as Item 11.4) | 28 | No. | 44 | 1232
Cold applied roofing system
| 2.19 | Existing asphalt surface to be thoroughly prepared in strict accordance with chosen manufacturers instruction (as Item 12.3) | 62 | m2 | 68.15 | 4225.3
| 2.2 | Apply a modern cold applied roofing system to upper surface of balcony (as Items 12.2 and 12.4) | 62 | m2 | 137.56 | 8528.72
Balcony Panels
| 2.21 | Supply and fix Decorative High Pressure Composite Laminate panels (as Item 13.2) | 1 | m | 2385.96 | 2385.96
Electrical
| 2.22 | The external Lighting system is to be replaced in its entirety and is to be removed (as Items 14.1 - 14.3) | 1 | Item | 7854.32 | 7854.32
| 2.23 | Temporary Lighting is to be provided for period is without mains lighting (as Item 14.4) | 1 | Item | 267.3 | 267.3
Decorations
| 2.24 | Redecoration to underside of slabs and staircases, existing plaster and render surfaces (as Items 15.3, 15.5 - 15.8) | 60 | m2 | 8.4 | 504
| 2.25 | Redecoration to internal staircase walls, existing plaster and render surfaces (as Item 15.3 and 15.5 - 15.8) | 56 | m2 | 5.9 | 330.4
| 2.26 | Redecoration to internal staircase ceilings, existing plaster and render surfaces (as Item 15.3 and 15.5 - 15.8) | 10 | m2 | 6.5 | 65
| 2.27 | Redecoration to existing metal handrails in staircase areas (as Item 15.3, 15.4 and 15.6 - 15.8) | 20 | m | 32.2 | 644
Final Clean of Site
| 2.28 | Rainwater drainage system serving balcony to be Flushed through and cleared of all debris (as Item 16.2) | 1 | Item | 45 | 45
| 2.29 | All surfaces to be cleaned prior to handover (as Item 16.5) | 1 | Item | 180 | 180
0
[5 empty] | Sub total | 89829.96
| 2.3 | Contractors Overheads and Profit (insert percentage) | 10% |  | % | 8982.996
|  | Total - 14 Flat L shaped Block with Internal Staircase (Stage 2 Works) |  |  |  | 98812.956
Item | F1 | 20 Flats per Block with Internal Staircase (Stage 1 Works) | Approx measure | Quantity | Item Cost | Price
| 1.01 | Site visit and initial survey, radar scan of sub soil (as Item 7.2) | 1 | Item | 1000 | 1000
| 1.02 | Contractor to undertake a detailed level survey of the underside of the soffit to the balcony (as Item 7.3) | 1 | Item |  | 0
| 1.03 | Contractor to submit list of obstacles that cannot be overcome by judicial placement of columns (as Item 7.4) | 1 | Item |  | 0
| 1.04 | Contractor to prepare pre-fabrication drawings for the steelwork (as Item 7.5) | 1 | Item | 2300 | 2300
| 1.05 | Contractor to undertake a detailed level survey and record levels to upper surface of balcony (as Item 7.6) | 1 | Item |  | 0
| 1.06 | Contractor to take account the likley impact of Works of all temporary propping (as Item 7.7) | 1 | Item |  | 0
[5 empty] | Sub total | 3300
| 1.07 | Contractors Overheads and Profit (insert percentage) | 10% |  | % | 330
|  | Total - 16 Flat Block with Internal Staircase (Stage 1 Works) |  |  |  | 3630
Item | F2 | 20 Flats per Block With Internal Staircase - (Stage 2 Works) | Approx measure | Quantity | Item Cost | Price
Rainwater Drainage System
| 2.01 | Remove loose moss growth and other debris from apex to the eaves of sloping roof over balcony etc., clean out gutters and RWP's (as Item 9.1) | 398 | m2 | 5 | 1990
| 2.02 | Remove existing gutters and RWP's, install deep flow guttering, complete with suitably sized downpipies, with gutter guards fitted in all locations and leave final system free flowing (As Item 9.2) | 94 | m | 19.6 | 1842.4
| 2.03 | Contractor to thoroughly rod through the drain run from ground gullies through to first inspection chamber and leave drain free flowing (as Item 9.3) | 1 | m | 35 | 35
Structural Support to Concrete Balconies
| 2.04 | Contractor must carefully excavate to reduce level and form the concrete pads for the new support columns (as Standard Details CS/079036 Drawing S042) - (as Item 10.1) | 29 | No. | 199 | 5771
| 2.05 | Dismantle and remove from site all redundant posts and balustrading (as Item 10.3) | 42 | No. |  | 0
| 2.06 | Contractor to provide temporary side protection to the balcony edge and stairs for the duration of the work (as Item 10.4) | 1 | m | 4388 | 4388
| 2.07 | As the level of the underside of the balcony can vary over 100mm, front to rear and from side to side, the Contractor must insure that correctly set out the framework (As Item 10.5) | 1 | Item |  | 0
| 2.08 | Contractor to Fabricate the steel components in accordance with the Structural Engineers requirements and deliver and fix them on site (as Items 10.7,10.8 and 10.9) | 2.8 | Tonnes | 14105 | 39494
| 2.09 | Handrail ballustrade support post extensions are to be pre-welded to the frame and delivered to site (as Item 10.10) | 48 | No. | 363.1 | 17428.8
| 2.1 | Steel handrail to be manufactured and installed (as Items 10.11 & 10.12) | 66 | m | 36.48 | 2407.68
| 2.11 | The Contractor must ensure that the steel fixing tabs are suited to the chosen Infill panel (as Item 10.13) | 1 | Item | 0 | 0
| 2.12 | The contractor must allow for making good all surfaces affected by works (as Item 10.14) | 1 | Item | 0 | 0
| 2.13 | The contractor must ensure that all joints between handrail posts and supporting beam and between handrail posts and the posts and the handrail system are tidily formed (as Item 10.15) | 1 | No. | 0 | 0
| 2.14 | The contractor must make good all paved surfaces affected by the works (as Item 10.16) | 29 | m2 | 90 | 2610
| 2.15 | On satisfcatory completion of the installation, the contractor must allow for the removal of the Client's temporary props to a secure location on the site for collection by others (as Item 10.17) | 1 | Item | 180 | 180
| 2.16 | The Contractor shall allow for appropriate thermal expansion and contraction of the finished handrail and steelwork. This will include sufficient provision of slotted fixings with neoprene grommets as required. This is particularly important where the handrail meets the support spigot atop the balustrade support post (as Item 10.19). | 1 | Item | 0 | 0
Concrete Repairs
| 2.17 | All concrete surfaces to be hammer tested for hollowness and all loose and otherwise defective masonry is to be removed and carted away from site (as Item 11.1) | 1 | Item | 330 | 330
| 2.18 | Where the post sockets are embedded into the structure, the contractor should make allowance for their removal and the concrete repair of the socket hole (as Item 11.4) | 42 | No. | 44 | 1848
Cold applied roofing system
| 2.19 | Existing asphalt surface to be thoroughly prepared in strict accordance with chosen manufacturers instruction (as Item 12.3) | 84 | m2 | 68.15 | 5724.6
| 2.2 | Apply a modern cold applied roofing system to upper surface of balcony (as Items 12.2 and 12.4) | 84 | m2 | 137.56 | 11555.04
Balcony Panels
| 2.21 | Supply and fix Decorative High Pressure Composite Laminate panels (as Item 13.2) | 1 | m | 3320.9 | 3320.9
Electrical
| 2.22 | The external Lighting system is to be replaced in its entirety and is to be removed (as Items 14.1 - 14.3) | 1 | Item | 9875.11 | 9875.11
| 2.23 | Temporary Lighting is to be provided for period is without mains lighting (as Item 14.4) | 1 | Item | 341.3 | 341.3
Decorations
| 2.24 | Redecoration to underside of slabs and staircases, existing plaster and render surfaces (as Items 15.3, 15.5 - 15.8) | 79 | m2 | 8.4 | 663.6
| 2.25 | Redecoration to internal staircase walls, existing plaster and render surfaces (as Item 15.3 and 15.5 - 15.8) | 65 | m2 | 5.9 | 383.5
| 2.26 | Redecoration to internal staircase ceilings, existing plaster and render surfaces (as Item 15.3 and 15.5 - 15.8) | 20 | m2 | 6.5 | 130
| 2.27 | Redecoration to existing metal handrails in staircase areas (as Item 15.3, 15.4 and 15.6 - 15.8) | 26 | m | 32.2 | 837.2
Final Clean of Site
| 2.28 | Rainwater drainage system serving balcony to be Flushed through and cleared of all debris (as Item 16.2) | 1 | Item | 45 | 45
| 2.29 | All surfaces to be cleaned prior to handover (as Item 16.5) | 1 | Item | 180 | 180
0
[5 empty] | Sub total | 111381.13
| 2.3 | Contractors Overheads and Profit (insert percentage) | 10% |  | % | 11138.113
|  | Total - 20 Flat Block with Internal Staircase (Stage 2 Works) |  |  |  | 122519.243

## Summary of Pricing
Section 8
SUMMARY OF PRICING
|  | SECTION 8 |  | % | Price | Total
|  | Schedule of Rates |  |  |  | £.p
D.1 | 1 | SECTION 5 - NEW BALCONIES
D.1 | 1 | SECTION 5 - Total Value for Schedule of Rates for Refurbishment of Balcony Walkways as per Summary |  |  |  | 3473704.868
D.1 | 2 | SECTION 6 - CONCRETE REPAIRS
D.1 | 2 | Provisional Sum for Concrete Repairs |  |  | 250000
|  | Delete as applicable % Add | Insert %
|  | Delete as applicable % Omit | Insert % |  | 5% | 262500
D.1 | 3 | Provisional Sum for Materials |  |  | 1000
|  | Overheads and profit on Materials % Add | Insert % |  | 15% | 1150
D.1 | 4 | Provisional Sum for Plant |  |  | 5000
|  | Overheads and profit on Plant, Access Equipement (eg. Cradles, Scaffolding, MEWP's etc.) Services, and Consumable Stores % Add | Insert % |  | 15% | 5750
D.1 | 5 | Provisional Sum for Sub Contractors |  |  | 1000
|  | Overheads and profit on Sub-Contractors % Add | Insert % |  | 15% | 1150
D.1 | 6 | Provisional Sum for Labour |  |  | 1000
|  | Overheads and profit on BCIS Daywork Rates % Add | Insert % |  | 15% | 1150
TOTAL CARRIED TO FORM OF TENDER £
3745404.868
| * | Insert adjustment of Provisional Sum based on the percentage quoted
| ** | Insert total cost if Provisional Sum (PS +/- adjustment)
I / we confirm the prices stated above is a true and accurate reflection of the works described
Company……………………………………………………
Address:………………………………………………………………………………
Tel No:…………………………………………………………………
Signed by:…………………………………………..…(Print name)
Capacity:………………………………………………………………
|  | Signature:……………………………………………………………… |  | Date:……………..